## Cover
NS181F
Approved Materials List
Approved Date 15/05/2025
Date
Disclaimer
This document is bound to the conditions set out in NS002 Network Standard Disclaimer.
Ausgrid maintains a copy of this and other Network Standards together with updates and amendments online at www.ausgrid.com.au. This document is considered uncontrolled once printed.
Conditions of use
This edition of the Ausgrid Approved Material List (AML) does not provide a comprehensive record of all Ausgrid materials. Instead, it includes product categories that have a history of use by Accredited Service Providers (ASPs).
This AML version might contain inaccuracies or incomplete data. We are committed to the continuous review and enhancement of this information. If you find any errors or have suggestions for improvement, we encourage your input. Please contact Ausgrid for any necessary clarification, following the processes described in NS181. Communication should be conducted via email at approvals@ausgrid.com.au.
Due to the volume of items in the AML, it is provided in a Microsoft Excel spreadsheet format, which enables easy and swift searching and filtering of the desired information.
Users of this spreadsheet should be reasonably familiar with Excel's search and filter functions. The downloadable spreadsheet is unlocked, enabling complete search capabilities. It's use should be confined to the purposes outlined below.
The spreadsheet's information is intended to fulfill the requirements of the contestable industry and remains Ausgrid's property. Suppliers and manufacturers may use the data to verify details about their products.
A supplier might be a manufacturer or may source materials and equipment from a manufacturer. No supplier has exclusive rights concerning the approval of any material or equipment item granted by Ausgrid, regardless of whether they financed the item's assessment and subsequent approval.
When Ausgrid approves a material or equipment item from a specific manufacturer, any supplier can provide it. However, certain suppliers and manufacturers might choose to negotiate exclusive agreements amongst themselves.
The AML generally lists only one supplier for each approved material or equipment item from a manufacturer. Typically, the supplier associated with the first approval application received by Ausgrid for the item will be shown.
The suppliers listed in the AML should not be regarded as the exclusive providers of specific approved items from manufacturers. AML users are encouraged to investigate other potential suppliers of approved items from these manufacturers.
Please note: Since the data in the downloadable spreadsheet is unprotected, users could accidentally delete or modify it. Therefore, caution is advised when using it. If data accuracy is in question, download a fresh, up-to-date version from the Ausgrid website.
Items highlighted in red are conditionally approved. This means that while the supplier/manufacturer is approved, individual items must be evaluated and approved before use on Ausgrid's network. Refer to the comments column for respective items.
This Approved Materials List is part of, and should be read in conjunction with, NS181.

## Materials With Stockcodes
Approved Materials List Spreadsheet (items with stockcodes)
Material | Material Description | Supplier | Supplier Part No. | Manufacturer | Manufacturer Part No. | Ausgrid Approval Reference | Approval Date | Valid Until Date | Comments | Long Description | Material Category
364 | THIMBLE,CLEVIS,GUY ATTCH,AL ALLOY,45KN | PREFORMED LINE PRODUCTS PTY LTD | ACT-27-16 | PLP INDONESIA | ACT-27-16 | CW2239900 | 2020-08-20 | 2024-08-19 | 0 | THIMBLE,CLEVIS,GUY ATTCH,AL ALLOY,45KN GUY ATTACHMENT,CLEVIS THIMBLE TERMINATION - ALUMINIUM ALLOY, SUITABLE FOR 19/3.25 AAC HELICAL TERMINATION. MINIMUM FAILING LOAD 45kN INCLUDING 16mm CLEVIS PINS AND STAINLESS STEEL SPLIT PINS. PACKED 25 PER BAG | Overhead Cable Fittings
364 | THIMBLE,CLEVIS,GUY ATTCH,AL ALLOY,45KN | THE ENERGY NETWORK AUSTRALIA | CTHA-2600 | MACLEAN DULHUNTY POWER YANGZHOU | CTHA-2600 | CW2239904 | 2020-08-20 | 2024-08-19 | 0 | THIMBLE,CLEVIS,GUY ATTCH,AL ALLOY,45KN GUY ATTACHMENT,CLEVIS THIMBLE TERMINATION - ALUMINIUM ALLOY, SUITABLE FOR 19/3.25 AAC HELICAL TERMINATION. MINIMUM FAILING LOAD 45kN INCLUDING 16mm CLEVIS PINS AND STAINLESS STEEL SPLIT PINS. PACKED 25 PER BAG | Overhead Cable Fittings
448 | THIMBLE,CLEVIS,GUY ATTCH,GALV IRON,70KN | PREFORMED LINE PRODUCTS PTY LTD | CTH-070-MCI | PLP THAILAND & JOC MACHINERY CHINA | CTH-070-MCI | CW2239900 | 2020-08-20 | 2024-08-19 | 0 | THIMBLE,CLEVIS,GUY ATTCH,GALV IRON,70KN GUY ATTACHMENT,CLEVIS THIMBLE TERMINATION,GALV IRON, TO SUIT 19/2.0 COPPER TERMINATION. MINIMUM FAILING LOAD 70kN INCLUDING 16mm CLEVIS PINS AND STAINLESS STEEL SPLIT PINS. TO BE SUPPLIED IN BOXES OF 25 | Overhead Cable Fittings
513 | THIMBLE,CLEVIS,GUY ATTCH,MAL CI,GALV,70K | PREFORMED LINE PRODUCTS PTY LTD | GCT-120-TC5F | PLP CHINA | GCT-120-TC5F | CW2239900 | 2020-08-20 | 2024-08-19 | 0 | THIMBLE,CLEVIS,GUY ATTCH,MAL CI,GALV,70K GUY ATTACHMENT,CLEVIS THIMBLE TERMINATION,GALV MALLEABLE CAST IRON SUITABLE FOR 19/2.56 CU HELICALLY FORMED TERMINATION IN ACCORDANCE WITH AS 1154 PART 2-1985. MINIMUM FAILING LOAD 70kN INCLUDING 16mm CLEVIS PINS AND STAINLESS STEEL SPLIT PINS. PACKED 25 PER BAG. | Overhead Cable Fittings
513 | THIMBLE,CLEVIS,GUY ATTCH,MAL CI,GALV,70K | THE ENERGY NETWORK AUSTRALIA | CTHIL-125 | MACLEAN DULHUNTY POWER YANGZHOU | CTHIL-125 | CW2239904 | 2020-08-20 | 2024-08-19 | 0 | THIMBLE,CLEVIS,GUY ATTCH,MAL CI,GALV,70K GUY ATTACHMENT,CLEVIS THIMBLE TERMINATION,GALV MALLEABLE CAST IRON SUITABLE FOR 19/2.56 CU HELICALLY FORMED TERMINATION IN ACCORDANCE WITH AS 1154 PART 2-1985. MINIMUM FAILING LOAD 70kN INCLUDING 16mm CLEVIS PINS AND STAINLESS STEEL SPLIT PINS. PACKED 25 PER BAG. | Overhead Cable Fittings
869 | TUBE,MTL,CU,14.3MM OD,5M LG,1.63MM THK, | MM KEMBLA | T12352 | MM KEMBLA | T12352 | 0 |  |  | 0 | TUBE,MTL,CU,14.3MM OD,5M LG,1.63MM THK, TUBE,METAL,COPPER,14.3mm OD x 1.63mm GAUGE, SOLID DRAWN. TO BE SUPPLIED IN 5m LENGTHS AND TIED IN BUNDLES OF 25. IN ACCORDANCE WITH SPECIFICATION SYE 134 ITEM 1. | Switchgear 33kV
885 | TUBE,MTL,ANNEALED CU,14.3MM OD,1.63MM, | MM KEMBLA | T66711 | MM KEMBLA | T66711 | 0 |  |  | 0 | TUBE,MTL,ANNEALED CU,14.3MM OD,1.63MM, TUBE,METAL,ANNEALED COPPER,14.3mm OD x 1.63mm GAUGE TO BE SUPPLIED WRAPPED OR BOXED IN SINGLE 20m COILS. | Switchgear 33kV
1370 | HOOK,J SPIKE,MS,GALV,BAG/50 | GREG SEWELL FORGINGS P/L | 1370 | GREG SEWELL FORGINGS P/L | 1370 | 0 |  |  | 0 | HOOK,J SPIKE,MS,GALV,BAG/50 HOOK,J SPIKE FITTING GALV MS SERVICE TO ALL DETAILS ITEM 3 ON DWG No. A2-11471/32. TO BE SUPPLIED IN BAGS 50 SUITABLY MARKED TO SHOW:- 1.QUANTITY 2.AUSGRID ORDER No. 3.AUSGRID MATERIAL No.1370. *Note* - FITTINGS MUST BE HOT FORMED. | Overhead Cable Fittings
1370 | HOOK,J SPIKE,MS,GALV,BAG/50 | THE ENERGY NETWORK AUSTRALIA | JSPIKE | MACLEAN DULHUNTY POWER YANGZHOU | JSPIKE | CW2236583 | 2017-04-03 | 2022-05-01 | 0 | HOOK,J SPIKE,MS,GALV,BAG/50 HOOK,J SPIKE FITTING GALV MS SERVICE TO ALL DETAILS ITEM 3 ON DWG No. A2-11471/32. TO BE SUPPLIED IN BAGS 50 SUITABLY MARKED TO SHOW:- 1.QUANTITY 2.AUSGRID ORDER No. 3.AUSGRID MATERIAL No.1370. *Note* - FITTINGS MUST BE HOT FORMED. | Overhead Cable Fittings
6577 | COVER,DIST BX,SML,LV DIST,PILLAR TURRETS | ACCULEC POWER | PBS-G-V-LABEL | KULAK | PBS-G-V-LABEL | 0 | 2002-06-17 | 2027-03-07 | 0 | COVER,DIST BX,SML,LV DIST,PILLAR TURRETS COVER,DISTRIBUTION BOX,SMALL LV DISTRIBUTION PILLAR TURRETS WITH LABEL. TO DETAILS ON DWG No:A2-63185/12 AND ITEM 1 OF A3-63151/3 | Underground Cable Joints & Terminations
6577 | COVER,DIST BX,SML,LV DIST,PILLAR TURRETS | FULTON INDUSTRIES AUS P/L | PPB2MVG | FULTON INDUSTRIES AUS P/L | PPB2MVG | 1112 | 2014-09-23 | 2027-03-07 | 0 | COVER,DIST BX,SML,LV DIST,PILLAR TURRETS COVER,DISTRIBUTION BOX,SMALL LV DISTRIBUTION PILLAR TURRETS WITH LABEL. TO DETAILS ON DWG No:A2-63185/12 AND ITEM 1 OF A3-63151/3 | Underground Cable Joints & Terminations
6668 | COVER,DIST BX,LGE,LV DIST,PILLAR TURRETS | ACCULEC POWER | PBL-G-V-LABEL | KULAK | PBL-G-V-LABEL | 0 | 2002-06-17 | 2027-03-07 | 0 | COVER,DIST BX,LGE,LV DIST,PILLAR TURRETS COVER,DISTRIBUTION BOX,LARGE LV DISTRIBUTION PILLAR TURRETS WITH LABEL. TO DETAILS ON DWG No:A2-63185/10 AND ITEM 1 OF A3-63151/3 | Underground Cable Joints & Terminations
6668 | COVER,DIST BX,LGE,LV DIST,PILLAR TURRETS | FULTON INDUSTRIES AUS P/L | PPB2TVG | FULTON INDUSTRIES AUS P/L | PPB2TVG | 1112 | 2012-03-06 | 2027-03-07 | 0 | COVER,DIST BX,LGE,LV DIST,PILLAR TURRETS COVER,DISTRIBUTION BOX,LARGE LV DISTRIBUTION PILLAR TURRETS WITH LABEL. TO DETAILS ON DWG No:A2-63185/10 AND ITEM 1 OF A3-63151/3 | Underground Cable Joints & Terminations
11890 | LAMP,MV,TYPE MBF/U,125W,250V,E40 BASE, | SYLVANIA | HSL-BW125/E40 | SYLVANIA | HSL-BW125/E40 | NS119 |  |  | 0 | LAMP,MV,TYPE MBF/U,125W,250V,E40 BASE,LAMP,MV,TYPE MBF/U,125W,250V,GES,E40THREAD FLUORESCENT ELECTRIC DISCHARGE.SUPPLIED IN PACKS OF 40. | Street Light Fittings
12088 | LAMP,SODIUM,HP,ELP,400W,240V,GES BASE, | PHILIPS LIGHTING AUSTRALIA LIMITED | SON 400W | PHILIPS LIGHTING AUSTRALIA LIMITED | SON 400W | NS119 |  |  | 0 | LAMP,SODIUM,HP,ELP,400W,240V,GES BASE,LAMP,SODIUM,240V,400W,GES SONELLIPTICAL DIFFUSING HIGH PRESSURESODIUM ELECTRIC DISCHARGE LAMP.LAMPSMUST BE OPERABLE WITH SUPERIMPOSED ORMULTIPLE PULSE TYPE IGNITERS. | Street Light Fittings
12120 | LAMP,SODIUM,HP,ELP,70W,250V,ES BASE,156M | PHILIPS LIGHTING AUSTRALIA LIMITED | SON 70W I | PHILIPS LIGHTING AUSTRALIA LIMITED | SON 70W I | NS119 |  |  | 0 | LAMP,SODIUM,HP,ELP,70W,250V,ES BASE,156MLAMP,SODIUM,250V,70W,ES SON/E HIGHPRESSURE SODIUM ELLIPTICAL DIFFUSING.REQUIRED FOR STREET LIGHTING PURPOSES.LAMP LENGTH = 156mmTO BE SUPPLIED WITH INTERNAL IGNITERS | Street Light Fittings
12187 | LAMP,SODIUM,HP,ELP,250W,240V,GES BASE, | PHILIPS LIGHTING AUSTRALIA LIMITED | SON 250W E | PHILIPS LIGHTING AUSTRALIA LIMITED | SON 250W E | NS119 |  |  | 0 | LAMP,SODIUM,HP,ELP,250W,240V,GES BASE,LAMP,SODIUM,240V,250W,GES SON HIGHPRESSURE ELLIPTICAL DIFFUSING LAMP.LAMPS MUST BE OPERABLE WITH SUPERIMPOSEDOR MULTIPLE PULSE TYPE IGNITERS. | Street Light Fittings
12260 | LAMP,SODIUM,HP,TUBE,1000W,250V,GES BASE, | PHILIPS LIGHTING AUSTRALIA LIMITED | SON-T 1000W | PHILIPS LIGHTING AUSTRALIA LIMITED | SON-T 1000W | NS119 |  |  | 0 | LAMP,SODIUM,HP,TUBE,1000W,250V,GES BASE,LAMP,SODIUM,1000W,250V,GES SON/TTUBULAR CLEAR HIGH PRESSURE SODIUMELECTRIC DISCHARGE LAMPS WITH NOMINALARC VOLTAGE OF BETWEEN 100VOLTS TO115VOLTS MUST BE OPERABLE WITHSUPERIMPOSED OR MULTIPLE PULSE TYPEIGNITORS. | Street Light Fittings
14258 | CABLE,0.6/1KV,500MM2 (127/2.25),1C | PRYSMIAN AUSTRALIA PTY LTD | 20199539 | PRYSMIAN AUSTRALIA PTY LTD | 20199539 | CW2242887 | 2021-03-23 | 2026-03-22 | Conductor code: 4001 | CABLE,0.6/1KV,500MM2 (127/2.25),1C CABLE,500mm² (127/2.25) 0.6/1kV COPPER SINGLE CORE STRANDED UNCOMPACTED CONDUCTOR, CROSS-LINKED POLYETHYLENE INSULATED (XLPE),PVC SHEATHED. TO BE SUPPLIED ON 400m DRUMS INDELIBLY MARKED WITH AUSGRID MATERIAL No.14258 IN 50mm HIGH NUMBERS. DRUMS TO HAVE THE FOLLOWING DIMENSIONS: MAXIMUM OVERALL DIA - 1850mm MAXIMUM WIDTH - 1150mm SPINDLE HOLE DIA - 95mm CABLE CODE: LV500CU1XQZ. | Underground Cable - 240/415V
14258 | CABLE,0.6/1KV,500MM2 (127/2.25),1C | OLEX AUSTRALIA PTY LIMITED | BDBP30SK001CXNA | OLEX AUSTRALIA PTY LIMITED | BDBP30SK001CXNA | 1131 | 2017-10-13 | 2026-03-22 | Conductor code: 1216 | CABLE,0.6/1KV,500MM2 (127/2.25),1C CABLE,500mm² (127/2.25) 0.6/1kV COPPER SINGLE CORE STRANDED UNCOMPACTED CONDUCTOR, CROSS-LINKED POLYETHYLENE INSULATED (XLPE),PVC SHEATHED. TO BE SUPPLIED ON 400m DRUMS INDELIBLY MARKED WITH AUSGRID MATERIAL No.14258 IN 50mm HIGH NUMBERS. DRUMS TO HAVE THE FOLLOWING DIMENSIONS: MAXIMUM OVERALL DIA - 1850mm MAXIMUM WIDTH - 1150mm SPINDLE HOLE DIA - 95mm CABLE CODE: LV500CU1XQZ. | Underground Cable - 240/415V
14258 | CABLE,0.6/1KV,500MM2 (127/2.25),1C | CABLE GRID UTILITIES PTY LTD | CG14258 | KEI INDUSTRIES LTD | CG14258 | 1204 | 2023-02-09 | 2026-02-08 | Conductor code: 4111 | CABLE,0.6/1KV,500MM2 (127/2.25),1C CABLE,500mm² (127/2.25) 0.6/1kV COPPER SINGLE CORE STRANDED UNCOMPACTED CONDUCTOR, CROSS-LINKED POLYETHYLENE INSULATED (XLPE),PVC SHEATHED. TO BE SUPPLIED ON 400m DRUMS INDELIBLY MARKED WITH AUSGRID MATERIAL No.14258 IN 50mm HIGH NUMBERS. DRUMS TO HAVE THE FOLLOWING DIMENSIONS: MAXIMUM OVERALL DIA - 1850mm MAXIMUM WIDTH - 1150mm SPINDLE HOLE DIA - 95mm CABLE CODE: LV500CU1XQZ. | Underground Cable - 240/415V
14266 | CABLE,0.6/1KV,300MM2 (61/2.52),1C | PRYSMIAN AUSTRALIA PTY LTD | 20199523 | PRYSMIAN AUSTRALIA PTY LTD | 20199523 | CW2242887 | 2021-03-23 | 2026-03-22 | Conductor code: 4011 | CABLE,0.6/1KV,300MM2 (61/2.52),1C CABLE,300mm² (61/2.52) 0.6/1kV COPPER SINGLE CORE STRANDED UNCOMPACTED CONDUCTOR, CROSS-LINKED POLYETHYLENE INSULATED (XLPE), PVC SHEATHED. DRUMS TO BE INDELIBLY MARKED WITH AUSGRID MATERIAL No.14266 IN 50mm HIGH NUMBERS. HAVING THE FOLLOWING DIMENSIONS: SPINDLE HOLE DIAMETER < 100mm OVERALL WIDTH < 1400mm CABLE CODE: LV300CU1XQZ. | Underground Cable - 240/415V
14266 | CABLE,0.6/1KV,300MM2 (61/2.52),1C | OLEX AUSTRALIA PTY LIMITED | BDBP27SK001CXNA | OLEX AUSTRALIA PTY LIMITED | BDBP27SK001CXNA | 1131 | 2017-10-13 | 2026-03-22 | Conductor code: 1215 | CABLE,0.6/1KV,300MM2 (61/2.52),1C CABLE,300mm² (61/2.52) 0.6/1kV COPPER SINGLE CORE STRANDED UNCOMPACTED CONDUCTOR, CROSS-LINKED POLYETHYLENE INSULATED (XLPE), PVC SHEATHED. DRUMS TO BE INDELIBLY MARKED WITH AUSGRID MATERIAL No.14266 IN 50mm HIGH NUMBERS. HAVING THE FOLLOWING DIMENSIONS: SPINDLE HOLE DIAMETER < 100mm OVERALL WIDTH < 1400mm CABLE CODE: LV300CU1XQZ. | Underground Cable - 240/415V
14266 | CABLE,0.6/1KV,300MM2 (61/2.52),1C | CABLE GRID UTILITIES PTY LTD | CG14266 | KEI INDUSTRIES LTD | CG14266 | 1204 | 2023-02-09 | 2026-02-08 | Conductor code: 4109 | CABLE,0.6/1KV,300MM2 (61/2.52),1C CABLE,300mm² (61/2.52) 0.6/1kV COPPER SINGLE CORE STRANDED UNCOMPACTED CONDUCTOR, CROSS-LINKED POLYETHYLENE INSULATED (XLPE), PVC SHEATHED. DRUMS TO BE INDELIBLY MARKED WITH AUSGRID MATERIAL No.14266 IN 50mm HIGH NUMBERS. HAVING THE FOLLOWING DIMENSIONS: SPINDLE HOLE DIAMETER < 100mm OVERALL WIDTH < 1400mm CABLE CODE: LV300CU1XQZ. | Underground Cable - 240/415V
18960 | FUSE,HRC,32/35A,415V,CLIP-IN STAGGERED | FUSECO POWER SOLUTIONS P/L | NS32 | FUSE MASTER | NS32 | 0 |  |  | 0 | FUSE,HRC,32/35A,415V,CLIP-IN STAGGERED FUSE,CARTRIDGE,32/35AMP,415V,HRC STAGGERED TAG CLIP-IN TYPE TO SUIT SAFECLIP 63AMP FUSE HOLDER FOR STREET LIGHTING CIRCUITS. | Controls & Mains Accessories
30890 | SHACKLE,TYPE B,BOW,70KN SWL,MS,GALV | PREFORMED LINE PRODUCTS PTY LTD | S-070-P | PLP THAILAND & JOC MACHINERY CHINA | S-070-P | CW2239900 | 2020-08-20 | 2024-08-19 | 0 | SHACKLE,TYPE B,BOW,70KN SWL,MS,GALV SHACKLE,GALV MILD STEEL BOW COMPLETE WITH PIN, TO ALL DETAILS Mk2 ON DWG No.A3-13864/8 AND BOW SHACKLE 'B' ASSEMBLY WITH MINIMUM FAILING LOAD OF 70kN OR ALTERNATIVELY TO AS 1154.2-1985. SHACKLE REF 70/S WITH PIN REF 16/P. ANY DEVIATION FROM ABOVE SHOULD BE CLEARLY STATED IN QUOTE. TO BE SUPPLIED IN BOXES OF 25 AND SUITABLY MARKED TO SHOW:- 1. QUANTITY. 2. AG ORDER No. 3.AUSGRID MATERIALNo.30890. | Overhead Cable Fittings
30890 | SHACKLE,TYPE B,BOW,70KN SWL,MS,GALV | THE ENERGY NETWORK AUSTRALIA | AS-70-RX | MACLEAN DULHUNTY POWER YANGZHOU | AS-70-RX | CW2239904 | 2020-08-20 | 2024-08-19 | 0 | SHACKLE,TYPE B,BOW,70KN SWL,MS,GALV SHACKLE,GALV MILD STEEL BOW COMPLETE WITH PIN, TO ALL DETAILS Mk2 ON DWG No.A3-13864/8 AND BOW SHACKLE 'B' ASSEMBLY WITH MINIMUM FAILING LOAD OF 70kN OR ALTERNATIVELY TO AS 1154.2-1985. SHACKLE REF 70/S WITH PIN REF 16/P. ANY DEVIATION FROM ABOVE SHOULD BE CLEARLY STATED IN QUOTE. TO BE SUPPLIED IN BOXES OF 25 AND SUITABLY MARKED TO SHOW:- 1. QUANTITY. 2. AG ORDER No. 3.AUSGRID MATERIALNo.30890. | Overhead Cable Fittings
39172 | TAPE,ADHESIVE,RBR,25MM W,FOAM,ROLL/12M | IPD INDUSTRIAL PRODUCTS | 8GE0003-006 | STYLUS | NO DETAIL | 0 |  |  | 0 | TAPE,ADHESIVE,RBR,25MM W,FOAM,ROLL/12M TAPE,ADHESIVE,12m ROLLS x 25mm FOAM STRIP. | Underground Cable Joints & Terminations
52415 | BEND,CONDT,90DEG,320MM RAD,PVC,50MM,ORG | JOHN R TURK | AUSLSB50OR | 0 | AUSLSB50OR | 0 |  |  | 0 | BEND,CONDT,90DEG,320MM RAD,PVC,50MM,ORG BEND ELECTRICAL CONDUIT 50mm x 320mm HEAVY DUTY ORANGE PVC ELBOW BENDS TO HAVE APPROX 320mm RADIUS THROUGH A 90º ARC. | Electrical Supplies / Consumables.
56994 | SPLICE,COND,BI-MTL,300MM2 RD STRANDED AL | TE CONNECTIVITY - UTILUX | BK300-185 | TE CONNECTIVITY - UTILUX | BK300-185 | 0 |  |  | 0 | SPLICE,COND,BI-MTL,300MM2 RD STRANDED AL SPLICE,BI-METAL CRIMP LINKS SUITABLE FOR STRANDED ROUND 300 ALUM TO 185 COPPER CONDUCTORS. EACH LINK TO BE PACKED IN A SEALED PLASTIC BAG ,IN BOXES OF 15. BOXES SUITABLY MARKED TO SHOW:- 1.MANUFACTURERS NAME, 2. PART No, 3.QUANTITY, 4.AUSGRID ORDER No., 5.AUSGRID MATERIAL No.56994. BAGS SUITABLY MARKED TO SHOW:- 1.MANUFACTURERS NAME, 2.PART No. | Underground Cable Joints & Terminations
57000 | FIXTURE,LTG,LANTERN,STREET,1000W,HPS,SGL | SYLVANIA | S51102 | SYLVANIA | S51102 | NS119 |  |  | 0 | FIXTURE,LTG,LANTERN,STREET,1000W,HPS,SGLFIXTURE,LIGHTING,CATEGORY V STREETLIGHTING LANTERN SINGLE INSULATED,FORUSE WITH 1000W SON/T LAMP, WITH INTEGRALGEAR FOR USE WITH STEEL STANDARDS*Note*- TOE IN TO BE SET AS SPECIFIED | Street Light Fittings
57018 | SPLICE,COND,BI-MTL,185MM2 RD STRANDED AL | TE CONNECTIVITY - UTILUX | BK185-185 | TE CONNECTIVITY - UTILUX | BK185-185 | 0 |  |  | 0 | SPLICE,COND,BI-MTL,185MM2 RD STRANDED AL SPLICE,BI-METAL CRIMP LINKS SUITABLE FOR STRANDED ROUND 185 ALUM TO 185 COPPER CONDUCTORS. | Underground Cable Joints & Terminations
57141 | SPLICE,COND,LINK,120MM2 TINNED CU COND | TE CONNECTIVITY - UTILUX | H1792/10 | TE CONNECTIVITY - UTILUX | CKB120 | 0 |  |  | 0 | SPLICE,COND,LINK,120MM2 TINNED CU COND SPLICE,120mm² TINNED COPPER CRIMP LINKS COMPLETE WITH BARRIERS. TO ALL DETAILS ON DWG No.B1-63261/2 TABLE A. SHALL COMPLY WITH AS4325.1 | Underground Cable Joints & Terminations
57174 | SPLICE,COND,COMP,50MM2 TINNED CU COND | ACCULEC POWER | CASB50EA | CABAC | CASB50EA | 0 |  |  | 0 | SPLICE,COND,COMP,50MM2 TINNED CU COND SPLICE,50mm² LINK TINNED COPPER COMPRESSION. COMPLETE WITH BARRIERS.TO ALL DETAILS ON DWG No.B1-63261/2 TABLE A TO BE SUPPLIED IN PACKS OF 50, SUITABLY MARKED TO SHOW:- 1.MANUFACTURERS NAME, 2.PART No., 3.AUSGRID MATERIAL No.57174. SHALL COMPLY WITH AS4325.1 | Underground Cable Joints & Terminations
57455 | FIXTURE,LTG,125W,LANTERN,MBF LAMP,POLE, | REXEL AUSTRALIA | CAR125MBFSCC | REXEL AUSTRALIA | CAR125MBFSCC | 0 |  |  | 0 | FIXTURE,LTG,125W,LANTERN,MBF LAMP,POLE, FIXTURE,LIGHTING,125W MBF POLE TOP LANTERN INTEGRAL WITH CONTROL GEAR IN ACCORDANCE WITH SPECIFICATION No.354/10 AND DWG No's.A1-41300/4 AND A1-41301/4, | Street Light Fittings
57471 | FIXTURE,LTG,70W,CAROUSEL LANTERN,HPS, | REXEL AUSTRALIA | REXEL CAR70SL SCC | REXEL AUSTRALIA | REXEL CAR70SL SCC | NS119 |  |  | 0 | FIXTURE,LTG,70W,CAROUSEL LANTERN,HPS,FIXTURE,LIGHTING,70W HIGH PRESSURESODIUM POST TOP CAROUSELLANTERN LOW POWER FACTORCOMPLETE WITH INTEGRAL GEAR. | Street Light Fittings
57513 | FLOODLIGHT,NARROW BEAM,LOW GLARE,400W, | SYLVANIA | XS44K01 | SYLVANIA | XS44K01 | NS119 |  |  | 0 | FLOODLIGHT,NARROW BEAM,LOW GLARE,400W,FLOODLIGHT,NARROW BEAM (LOW GLARE)PEDESTRIAN FLOODLIGHT SUITABLE TOUSE WITH 400W SON/T LAMP,FLOODLIGHT TO BE FITTED WITH 1.5m FLAT2 CORE 2.5mm² (7/067) PVC/BLACK PVCSHEATH CABLE.A BRIEF DESCRIPTION OF THE CONTENTS& MANUFACTURERS PART No., EA MATERIAL NoSHALL BE CLEARLY MARKED ONTHE OUTSIDE OF EACH CONTAINER. | Street Light Fittings
57554 | CT,INTERPOSING,3.85-2.89:4-2A RATIO,MK11 | TWS ENERGY CONTROLS | NO DETAIL | NO DETAIL | 141116/1-1 | AG6006/13B | 2016-05-30 |  | 0 | CT,INTERPOSING,3.85-2.89:4-2A RATIO,MK11 TRANSFORMER,CURRENT,INTERPOSING, 3.85-2.89/4.0-2.0, TYPE Mk11 TO DWG. 122034/1 & SPEC EA6510/03A ROUTINE TEST REPORTS TO AS 1675 SHALL ACCOMPANY DELIVERY. | Controls & Mains Accessories
57588 | CT,10VA,100:5A,CL 5M,EPOXY ENCAPSULATED | STEMAR ELECTRICAL PRODUCTS | EA 58588 | STEMAR ELECTRICAL PRODUCTS | EA 58588 | AG6006/13A | 2015-07-24 |  | 0 | CT,10VA,100:5A,CL 5M,EPOXY ENCAPSULATED TX-CURRENT,10VA,100:5A RATIO,CL 5M,EPOXY TRANSFORMER,CURRENT,100/5,10VA,5M EPOXY ENCAPSULATED TO DWG.118806/5 AND SPEC EA6510/03A ROUTINE TEST REPORTS TO AS 1675 SHALL ACCOMPANY DELIVERY. | Controls & Mains Accessories
57604 | LUG,COMP,50MM2 WIRE,M8 STUD,CU,TINNED | TE CONNECTIVITY - UTILUX | H1419 | TE CONNECTIVITY - UTILUX | H1419 | 0 |  |  | 0 | LUG,COMP,50MM2 WIRE,M8 STUD,CU,TINNED LUG,50mm M8 TINNED COPPER COMPRESSION. TO ALL DETAILS ON DWG No.B1-63261/1 TABLE B. SUITABLY MARKED TO SHOW:- 1.MANUFACTURERS NAME, 2.PART No., 3.QUANTITY, 4.AUSGRID MATERIAL No.57604. | Electrical Supplies / Consumables.
57687 | LUG,BI-MTL,300MM2 AL COND, M12 STUD, AL/CU | TE CONNECTIVITY - UTILUX | H15333NP/1 | TE CONNECTIVITY - UTILUX | BG300M12 | 0 |  |  | 0 | LUG,BI-MTL,300MM2 AL COND,M12 STUD, AL/CU LUG,300mm2 M12 BI-METAL AL/CU TO SUIT 300mm2 ALUMINIUM CONDUCTOR | Underground Cable Joints & Terminations
57695 | LUG,COMP,LONG BARREL,300MM2 WIRE,13MM | TE CONNECTIVITY - UTILUX | H16038X03/1 | TE CONNECTIVITY - UTILUX | H16038X03/1 | 0 |  |  | 0 | LUG,COMP,LONG BARREL,300MM2 WIRE,13MM LUG,300mm² M13 HOLE IN PALM,COMPRESSION TINNED COPPER, LONG BARREL WATERBLOCKED TO BE SUPPLIED IN PACKS OF 20, SUITABLY MARKED TO SHOW:- 1.MANUFACTURERS NAME, 2.PART No., 3.QUANTITY, 4.AUSGRID MATERIAL No.57695. | Underground Cable Joints & Terminations
57752 | FLOODLIGHT,NARROW BEAM,LOW GLARE,250W, | SYLVANIA | XS43K01 | SYLVANIA | XS43K01 | NS119 |  |  | 0 | FLOODLIGHT,NARROW BEAM,LOW GLARE,250W,FLOODLIGHT,NARROW BEAM (LOW GLARE)PEDESTRIAN FLOODLIGHT SUITABLE TOUSE WITH 250W SON/T LAMP,FLOODLIGHT TO BE FITTED WITH 1.5m FLAT2 CORE 2.5mm² (7/067) PVC/BLACK PVCSHEATH CABLE.A BRIEF DESCRIPTION OF THE CONTENTS& MANUFACTURERS PART No., EA MATERIAL NoSHALL BE CLEARLY MARKED ONTHE OUTSIDE OF EACH CONTAINER. | Street Light Fittings
57836 | LUG,COMP,120MM2 WIRE,M12 STUD,CU,TINNED | TE CONNECTIVITY - UTILUX | CG120M12 | TE CONNECTIVITY - UTILUX | CG120M12 | 0 |  |  | 0 | LUG,COMP,120MM2 WIRE,M12 STUD,CU,TINNED LUG,120mm² M12 TINNED COPPER COMPRESSION TO ALL DETAILS ON DWG No.B1-63261/1 TABLE B. | Overhead Cable Fittings
57927 | LUG,BI-MTL,185MM2 WIRE,M12 STUD,AL/CU | ACCULEC POWER | BL185-12TPEA | CABAC | BL185-12TPEA | 0 |  |  | 0 | LUG,BI-MTL,185MM2 WIRE,M12 STUD,AL/CU LUG,185mm² M12 BI-METAL ALUM COPPER. 185mm² BI-METAL BG185/M12. COPPER PALMS AND FRICTION JOINTS ARE TO BE TINNED. EACH CRIMP LUG TO BE PACKED IN SEALED PLASTIC BAGS IN BOXES OF 30 SUITABLY MARKED TO SHOW:- 1.MANUFACTURERS NAME, 2.PART No., 3.QUANTITY, 4.AUSGRID MATERIAL No.57927. | Underground Cable Joints & Terminations
58222 | FIXTURE,LTG,LANTERN,ROCKS STYLE,HPS LAMP | K & P RYAN HOLDINGS P/L T/AS COLONI | CL5150-PMO-GH-E40-76 | K & P RYAN HOLDINGS P/L T/AS COLONI | CL5150-PMO-GH-E40-76 | NS119 |  |  | 0 | FIXTURE,LTG,LANTERN,ROCKS STYLE,HPS LAMPFIXTURE,LIGHTING,327/INC/SCC HIGHPRESSURE SODIUM ROCKS STYLELANTERN COMPLETE WITH A DIFFUSEDSPHERE.LANTERN MUST HAVE MOGUL TYPELAMPHOLDER TO SUIT BOTH MOGUL AND GESTYPE LAMP CAPS. FITTING IS MADE UP OFTHREE(3) BASIC PARTS.327/SE FITTER, 7S1ODRAS SPHEREC/W LOCKING RINGS, & SD HEATSHIELD | Street Light Fittings
58289 | FIXTURE,LTG,70W,LANTERN,STREET,HPS LAMP, | SYLVANIA | JS41K01 | SYLVANIA | JS41K01 | NS119 |  |  | 0 | FIXTURE,LTG,70W,LANTERN,STREET,HPS LAMP,FIXTURE,LIGHTING,CATEGORY P,70W HIGHPRESSURE SODIUM STREET LIGHTING LANTERN,SINGLE INSULATED LOW POWER FACTOR, WITHINTEGRAL CONTROL GEAR (WITHOUT IGNITER),RADIO AND TELEVISION SUPPRESSIONAND D2 TYPE BASE. PE CELL NOT INCLUDED.LUMINAIRE BODY SHALL BE EXTERNALLYMARKED "SI" | Street Light Fittings
58321 | LUG,BI-MTL,COMP,120MM2 CIRC CMPTD AL HV | ACCULEC POWER | BL120-12EA | CABAC | BL120-12EA | 0 |  |  | 0 | LUG,BI-MTL,COMP,120MM2 CIRC CMPTD AL HV LUG,TINNED 120mm² M12 BI-METAL ALUM COPPER. BI-METAL COMPRESSION, FORMED BY FRICTION WELD OR SIMILAR PROCESS OF HIGH PURITY ALUM AND COPPER PALM AND 1 x 12mm DIA HOLE. SUITABLE FOR CRIMPING TO 120mm² CIRCULAR COMPACTED ALUM CONDUCTOR OF HV ABC. EACH CRIMP LUG TO BE PACKED IN A SEALED PLASTIC BAG BOXED IN PACKS OF 20. EACH BAG TO BE SUITABLY MARKED TO SHOW:-1.MANUFACTURERS NAME,2.PART No. 3.QUANTITY,4. AG ORDER No., 5.AUSGRID MATERIAL No.58321 | Overhead Cable Fittings
58396 | FIXTURE,LTG,80W,SPHERE,MACQUARIE,CASTING | GERARD LIGHTING PTY LTD | CF00070 | GERARD LIGHTING PTY LTD | CF00070 | NS119 |  |  | 0 | FIXTURE,LIGHTING,BASE CASTING FORMACQUARIE SPHERE, CONSTRUCTED TO DOUBLEINSULATION TO AS 3100 COMPLETE WITHHORIZONTAL LAMP HOLDER (E27) SUITABLEFOR 80W HIGH PRESSURE MBF/ULAMP OPERATION, HIGH QUALITY POLISHEDAND ANODISED REFLECTOR AND ACCESSORIESSHALL BE ATTACHED TO BASE.THE BASESHALL HAVE 3 x M6 GRUB SCREWS AT 120ºTO FIT ON 76.1mm OD GALV STANDARD.PAINT COLOUR: BLACK. | Street Light Fittings
58412 | LUG,COMP,500MM2 WIRE,M22 STUD,CU,TINNED | SOUTH WEST METAL FABRICATIONS | NO DETAIL | SOUTH WEST METAL FABRICATIONS | NO DETAIL | NS114 |  |  | 0 | LUG,COMP,500MM2 WIRE,M22 STUD,CU,TINNED LUG,500mm M22 COMPRESSION TINNED COPPER LV COMPRESSION CABLE TYPE 3. TO BE SUPPLIED IN BOXES OF TWENTY LABELLED TO SHOW: QUANTITY,PART No. & AUSGRID MATERIAL No.58412 IN ACCORDANCE WITH DWG.D41790D/6 | Controls & Mains Accessories
58743 | LUG,BI-MTL,COMP,95MM2 WIRE,LV ABC,M12 | Preformed Line Products Pty Ltd | D-K167 | Michaud France | K167 | AOP000691 | 2024-06-19 | 2027-06-19 | 0 | LUG,BI-MTL,COMP,95MM2 WIRE,LV ABC,M12 LUG,95mm² PRE-INSULATED M12 BI-METAL AL/CU COMPRESSION LUG. FOR LVABC. LUG TO COMPLY WITH AS 3766. PACK SIZE - 10. | Overhead Cable Fittings
58743 | LUG,BI-MTL,COMP,95MM2 WIRE,LV ABC,M12 | Sicame Australia Pty Ltd | CPTAU95 | Sicame France | CPTAU95 | 0 | 2024-06-19 | 2027-06-19 | 0 | LUG,BI-MTL,COMP,95MM2 WIRE,LV ABC,M12 LUG,95mm² PRE-INSULATED M12 BI-METAL AL/CU COMPRESSION LUG. FOR LVABC. LUG TO COMPLY WITH AS 3766. PACK SIZE - 10. | Overhead Cable Fittings
58743 | LUG,BI-MTL,COMP,95MM2 WIRE,LV ABC,M12 | TE Connectivity Aust Pty Ltd | CPTAU95 | TE Connectivity France | CPTAU95 | 0 | 2024-06-19 | 2027-06-19 | 0 | LUG,BI-MTL,COMP,95MM2 WIRE,LV ABC,M12 LUG,95mm² PRE-INSULATED M12 BI-METAL AL/CU COMPRESSION LUG. FOR LVABC. LUG TO COMPLY WITH AS 3766. PACK SIZE - 10. | Overhead Cable Fittings
58750 | SWITCH,DISCONNECT,OUTDR,12/24KV,630AMP | ABB AUSTRALIA PTY LTD | 7505897 | ABB AUSTRALIA PTY LTD | 7508082 | 0 |  |  | 0 | SWITCH,DISCONNECT,OUTDR,12/24KV,630AMP DISCONNECT SWITCH OUTDOOR,12/24kV 630AMP UNDERSLUNG OR 30º MOUNTING,SINGLE INSULATOR ISOLATING LINK WITH STAINLESS STEEL FLICKER BLADES SUPPLIED WITH TWO EARTHING CONTACTS SUITABLE FOR SINGLE CROSSARM MOUNTING AND SUITABLE FOR HIGH POLLUTION LEVELS AT 11kV. | Overhead Cable Fittings
58800 | CLAMP,COND,STRAIN,19/2.0,PREFORMED | PREFORMED LINE PRODUCTS PTY LTD | GSC-100 | PLP INDONESIA & CHINA | GSC-100 | CW2239900 | 2020-08-20 | 2024-08-19 | 0 | CLAMP,COND,STRAIN,19/2.0,PREFORMED CLAMP,CONDUCTOR,STRAIN,19/2.00 STEEL PREFORMED TERMINATIONS. 19/2.00 GALV STEEL STAY WIRE. | Overhead Cable Fittings
58800 | CLAMP,COND,STRAIN,19/2.0,PREFORMED | THE ENERGY NETWORK AUSTRALIA | GL-S 09.75 | MACLEAN DULHUNTY POWER (THAILAND) LTD. | GL-S 09.75 | CW2239904 | 2020-08-20 | 2024-08-19 | 0 | CLAMP,COND,STRAIN,19/2.0,PREFORMED CLAMP,CONDUCTOR,STRAIN,19/2.00 STEEL PREFORMED TERMINATIONS. 19/2.00 GALV STEEL STAY WIRE. | Overhead Cable Fittings
58834 | CLAMP,COND,STRAIN,7/3.75 AAC,PREFORMED | PREFORMED LINE PRODUCTS PTY LTD | AFG-113-CL | PLP INDONESIA,THAILAND & CHINA | AFG-113-CL | CW2239900 | 2020-08-20 | 2024-08-19 | 0 | CLAMP,COND,STRAIN,7/3.75 AAC,PREFORMED CLAMP,CONDUCTOR,STRAIN,7/3.75 AAC PREFORMED TERMINATIONS. | Overhead Cable Fittings
58834 | CLAMP,COND,STRAIN,7/3.75 AAC,PREFORMED | THE ENERGY NETWORK AUSTRALIA | DE-A 11.25 | MACLEAN DULHUNTY POWER (THAILAND) LTD. | DE-A 11.25 | CW2239904 | 2020-08-20 | 2024-08-19 | 0 | CLAMP,COND,STRAIN,7/3.75 AAC,PREFORMED CLAMP,CONDUCTOR,STRAIN,7/3.75 AAC PREFORMED TERMINATIONS. | Overhead Cable Fittings
58859 | CLAMP,COND,STRAIN,19/2.0 COND,PREFORMED | PREFORMED LINE PRODUCTS PTY LTD | GFG-100 | PLP INDONESIA & CHINA | GFG-100 | CW2239900 | 2020-08-20 | 2024-08-19 | 0 | CLAMP,COND,STRAIN,19/2.0 COND,PREFORMED CLAMP,CONDUCTOR,STRAIN,19/2.00 STEEL PREFORMED DEAD END REQUIRED FOR 19/2.00 GALV STAY WIRE AND ELECTRICITY AUTHORITY OF NSW GY4 INSULATORS. | Overhead Cable Fittings
58859 | CLAMP,COND,STRAIN,19/2.0 COND,PREFORMED | TE CONNECTIVITY | FGD0970-1020-7 | TE CONNECTIVITY CHINA | BM1657-000 | 1205 | 2020-08-20 | 2023-08-19 | 0 | CLAMP,COND,STRAIN,19/2.0 COND,PREFORMED CLAMP,CONDUCTOR,STRAIN,19/2.00 STEEL PREFORMED DEAD END REQUIRED FOR 19/2.00 GALV STAY WIRE AND ELECTRICITY AUTHORITY OF NSW GY4 INSULATORS. | Overhead Cable Fittings
58859 | CLAMP,COND,STRAIN,19/2.0 COND,PREFORMED | THE ENERGY NETWORK AUSTRALIA | DE-S 09.75 | MACLEAN DULHUNTY POWER (THAILAND) LTD. | DE-S 09.75 | CW2239904 | 2020-08-20 | 2024-08-19 | 0 | CLAMP,COND,STRAIN,19/2.0 COND,PREFORMED CLAMP,CONDUCTOR,STRAIN,19/2.00 STEEL PREFORMED DEAD END REQUIRED FOR 19/2.00 GALV STAY WIRE AND ELECTRICITY AUTHORITY OF NSW GY4 INSULATORS. | Overhead Cable Fittings
58875 | CLAMP,COND,STRAIN,7/2.0,PREFORMED | PREFORMED LINE PRODUCTS PTY LTD | GFG-060-CL | PLP INDONESIA & CHINA | GFG-060-CL | CW2239900 | 2020-08-20 | 2024-08-19 | 0 | CLAMP,COND,STRAIN,7/2.0,PREFORMED CLAMP,CONDUCTOR,STRAIN,7/2.00 STEEL PREFORMED TERMINATIONS. REQUIRED FOR 7/2.00 GALV IRON STAY WIRE. | Overhead Cable Fittings
58875 | CLAMP,COND,STRAIN,7/2.0,PREFORMED | TE CONNECTIVITY | FGD0595-0620-5 | TE CONNECTIVITY CHINA | BM1655-000 | 1205 | 2020-08-20 | 2023-08-19 | 0 | CLAMP,COND,STRAIN,7/2.0,PREFORMED CLAMP,CONDUCTOR,STRAIN,7/2.00 STEEL PREFORMED TERMINATIONS. REQUIRED FOR 7/2.00 GALV IRON STAY WIRE. | Overhead Cable Fittings
58875 | CLAMP,COND,STRAIN,7/2.0,PREFORMED | THE ENERGY NETWORK AUSTRALIA | DE-S 06.00 | MACLEAN DULHUNTY POWER (THAILAND) LTD. | DE-S 06.00 | CW2239904 | 2020-08-20 | 2024-08-19 | 0 | CLAMP,COND,STRAIN,7/2.0,PREFORMED CLAMP,CONDUCTOR,STRAIN,7/2.00 STEEL PREFORMED TERMINATIONS. REQUIRED FOR 7/2.00 GALV IRON STAY WIRE. | Overhead Cable Fittings
58891 | CLAMP,COND,STRAIN,7/1.7 & 7/1.75 OH COND | PREFORMED LINE PRODUCTS PTY LTD | CFG-0525 | PLP CHINA | CFG-0525 | CW2239900 | 2020-08-20 | 2024-08-19 | 0 | CLAMP,COND,STRAIN,7/1.7 & 7/1.75 OH COND CLAMP,CONDUCTOR,STRAIN,7/1.70 CU - 7/1.75 CU PREFORMED TERMINATIONS. REQUIRED FOR 7/1.70mm AND 7/1.75 COPPER OVERHEAD CONDUCTORS IN ACCORDANCE WITH AS 1154 PART 3-1985. | Overhead Cable Fittings
58917 | CLAMP,COND,STRAIN,7/4.5 AAC,PREFORMED | PREFORMED LINE PRODUCTS PTY LTD | AFG-135-CL | PLP INDONESIA,THAILAND & CHINA | AFG-135-CL | CW2239900 | 2020-08-20 | 2024-08-19 | 0 | CLAMP,COND,STRAIN,7/4.5 AAC,PREFORMED CLAMP,CONDUCTOR,STRAIN,7/4.50 AAC PREFORMED TERMINATIONS. REQUIRED FOR 7/4.5mm ALL ALUM CONDUCTOR IN ACCORDANCE WITH AS 1154-PART 3 1985. | Overhead Cable Fittings
58917 | CLAMP,COND,STRAIN,7/4.5 AAC,PREFORMED | THE ENERGY NETWORK AUSTRALIA | DE-A 13.50 | MACLEAN DULHUNTY POWER (THAILAND) LTD. | DE-A 13.50 | CW2239904 | 2020-08-20 | 2024-08-19 | 0 | CLAMP,COND,STRAIN,7/4.5 AAC,PREFORMED CLAMP,CONDUCTOR,STRAIN,7/4.50 AAC PREFORMED TERMINATIONS. REQUIRED FOR 7/4.5mm ALL ALUM CONDUCTOR IN ACCORDANCE WITH AS 1154-PART 3 1985. | Overhead Cable Fittings
58933 | CLAMP,COND,STRAIN,7/2.75 & 19/0.64 19/16 | PREFORMED LINE PRODUCTS PTY LTD | CFG-083 | PLP CHINA | CFG-083 | CW2239900 | 2020-08-20 | 2024-08-19 | 0 | CLAMP,COND,STRAIN,7/2.75 & 19/0.64 19/16 CLAMP,CONDUCTOR,STRAIN,HELICAL PREFORMED DEAD END TERMINATION REQUIRED FOR 7/2.75 REQUIRED FOR USE ON 7/2.75, 19/0.64 & 19/16 HARD DRAWN COPPER CONDUCTOR - HDCC | Overhead Cable Fittings
58974 | CLAMP,COND,STRAIN,19/3.25 AAC,PREFORMED | PREFORMED LINE PRODUCTS PTY LTD | AFG-163-CL | PLP INDONESIA,THAILAND & CHINA | AFG-163-CL | CW2239900 | 2020-08-20 | 2024-08-19 | 0 | CLAMP,COND,STRAIN,19/3.25 AAC,PREFORMED CLAMP,CONDUCTOR,STRAIN,19/3.25 AAC PREFORMED TERMINATIONS. REQUIRED FOR 19/3.25 ALL ALUM CONDUCTOR. | Overhead Cable Fittings
58974 | CLAMP,COND,STRAIN,19/3.25 AAC,PREFORMED | THE ENERGY NETWORK AUSTRALIA | DE-A 16.25 | MACLEAN DULHUNTY POWER (THAILAND) LTD. | DE-A 16.25 | CW2239904 | 2020-08-20 | 2024-08-19 | 0 | CLAMP,COND,STRAIN,19/3.25 AAC,PREFORMED CLAMP,CONDUCTOR,STRAIN,19/3.25 AAC PREFORMED TERMINATIONS. REQUIRED FOR 19/3.25 ALL ALUM CONDUCTOR. | Overhead Cable Fittings
58990 | CLAMP,COND,STRAIN,19/4.75 AAC,PREFORMED | PREFORMED LINE PRODUCTS PTY LTD | AFG-240-LT-CL | PLP INDONESIA,THAILAND & CHINA | AFG-238-CL | CW2239900 | 2020-08-20 | 2024-08-19 | 0 | CLAMP,COND,STRAIN,19/4.75 AAC,PREFORMED CLAMP,CONDUCTOR,STRAIN,19/4.75 AAC PREFORMED TERMINATIONS. REQUIRED FOR 19/4.75 ALL ALUM CONDUCTOR. | Overhead Cable Fittings
58990 | CLAMP,COND,STRAIN,19/4.75 AAC,PREFORMED | TE CONNECTIVITY | FAD2375-2620-8 | TE CONNECTIVITY CHINA | BM1636-000 | 1205 | 2020-08-20 | 2023-08-19 | 0 | CLAMP,COND,STRAIN,19/4.75 AAC,PREFORMED CLAMP,CONDUCTOR,STRAIN,19/4.75 AAC PREFORMED TERMINATIONS. REQUIRED FOR 19/4.75 ALL ALUM CONDUCTOR. | Overhead Cable Fittings
58990 | CLAMP,COND,STRAIN,19/4.75 AAC,PREFORMED | THE ENERGY NETWORK AUSTRALIA | DE-A 23.75 | MACLEAN DULHUNTY POWER (THAILAND) LTD. | DE-A 23.75 | CW2239904 | 2020-08-20 | 2024-08-19 | 0 | CLAMP,COND,STRAIN,19/4.75 AAC,PREFORMED CLAMP,CONDUCTOR,STRAIN,19/4.75 AAC PREFORMED TERMINATIONS. REQUIRED FOR 19/4.75 ALL ALUM CONDUCTOR. | Overhead Cable Fittings
59014 | CLAMP,COND,STRAIN,19/2.0,PREFORMED | PREFORMED LINE PRODUCTS PTY LTD | CFG-100-CL | PLP CHINA | CFG-100-CL | CW2239900 | 2020-08-20 | 2024-08-19 | 0 | CLAMP,COND,STRAIN,19/2.0,PREFORMED CLAMP,CONDUCTOR,STRAIN,19/2.00 CU PREFORMED TERMINATIONS. REQUIRED FOR 19/2.00 COPPER IN ACCORDANCE WITH AS 1154 PART 3-1985. | Overhead Cable Fittings
59030 | CLAMP,COND,STRAIN,61/3.25 AAC,PREFORMED | PREFORMED LINE PRODUCTS PTY LTD | AFG-293 | PLP INDONESIA,THAILAND & CHINA | AFG-293 | CW2239900 | 2020-08-20 | 2024-08-19 | 0 | CLAMP,COND,STRAIN,61/3.25 AAC,PREFORMED CLAMP,CONDUCTOR,STRAIN,61/3.25 AAC PREFORMED TERMINATIONS, REQUIRED FOR 61/3.25 ALL ALUM CONDUCTOR | Overhead Cable Fittings
59063 | CLAMP,COND,STRAIN,19/2.0,PREFORMED | PREFORMED LINE PRODUCTS PTY LTD | GSC-100-A | PLP INDONESIA & CHINA | GSC-100-A | CW2239900 | 2020-08-20 | 2024-08-19 | 0 | CLAMP,COND,STRAIN,19/2.0,PREFORMED CLAMP,CONDUCTOR,STRAIN,19/2.00 STEEL PREFORMED SPLICE TERMINATIONS. REQUIRED FOR 19/2.00 GALV IRON STAY WIRE COMPLETE WITH ONE(1) LASHING ROD. *Note*-EACH LASHING ROD TO BE TAPED TO THE PREFORM. | Overhead Cable Fittings
59063 | CLAMP,COND,STRAIN,19/2.0,PREFORMED | THE ENERGY NETWORK AUSTRALIA | GL-S 09.75S | MACLEAN DULHUNTY POWER (THAILAND) LTD. | GL-S 09.75S | CW2239904 | 2020-08-20 | 2024-08-19 | 0 | CLAMP,COND,STRAIN,19/2.0,PREFORMED CLAMP,CONDUCTOR,STRAIN,19/2.00 STEEL PREFORMED SPLICE TERMINATIONS. REQUIRED FOR 19/2.00 GALV IRON STAY WIRE COMPLETE WITH ONE(1) LASHING ROD. *Note*-EACH LASHING ROD TO BE TAPED TO THE PREFORM. | Overhead Cable Fittings
59105 | CLAMP,COND,STRAIN,7/2.0 OH,PREFORMED | PREFORMED LINE PRODUCTS PTY LTD | CFG-060 | PLP CHINA | CFG-060 | CW2239900 | 2020-08-20 | 2024-08-19 | 0 | CLAMP,COND,STRAIN,7/2.0 OH,PREFORMED CLAMP,CONDUCTOR,STRAIN,7/2.00 CU PREFORMED DEAD END. REQUIRED FOR 7/2.00 COPPER OVERHEAD CONDUCTOR IN ACCORDANCE WITH AS 1154 PART 3-1985. | Overhead Cable Fittings
59105 | CLAMP,COND,STRAIN,7/2.0 OH,PREFORMED | TE CONNECTIVITY | FCD0600-0630-6 | TE CONNECTIVITY CHINA | BM1641-000 | 1205 | 2020-08-20 | 2023-08-19 | 0 | CLAMP,COND,STRAIN,7/2.0 OH,PREFORMED CLAMP,CONDUCTOR,STRAIN,7/2.00 CU PREFORMED DEAD END. REQUIRED FOR 7/2.00 COPPER OVERHEAD CONDUCTOR IN ACCORDANCE WITH AS 1154 PART 3-1985. | Overhead Cable Fittings
59113 | CLAMP,COND,STRAIN,19/2.56,PREFORMED | PREFORMED LINE PRODUCTS PTY LTD | CFG-125 | PLP CHINA | CFG-125 | CW2239900 | 2020-08-20 | 2024-08-19 | 0 | CLAMP,COND,STRAIN,19/2.56,PREFORMED CLAMP,CONDUCTOR,STRAIN,19/2.56 COPPER PREFORMED DEAD END. REQUIRED FOR 19/2.56 COPPER OVERHEAD CONDUCTOR IN ACCORDANCE WITH AS 1154 PART 3-1985. | Overhead Cable Fittings
59139 | SPLICE,COND,SPLIT BOLT,TYPE E,BRS,BX/25 | TE CONNECTIVITY | SB28 | TE CONNECTIVITY INDIA | 139054-000 | 1205 | 2020-08-20 | 2023-08-19 | 0 | SPLICE,COND,SPLIT BOLT,TYPE E,BRS,BX/25 SPLICE,TYPE E SPLIT BOLT CLAMP,BRASS TO BE PACKED 5 BOXES OF 25 PER CARTON. EACH TO BE SUITABLY MARKED TO SHOW:- 1.MANUFACTURERS NAME, 2.PART No., 3.QUANTITY, 4. AUSGRID MATERIAL No.59139. | Overhead Cable Fittings
59139 | SPLICE,COND,SPLIT BOLT,TYPE E,BRS,BX/25 | THE ENERGY NETWORK AUSTRALIA | SB-28 | DP INDIA | SB-28 | CW2239904 | 2020-08-20 | 2024-08-19 | 0 | SPLICE,COND,SPLIT BOLT,TYPE E,BRS,BX/25 SPLICE,TYPE E SPLIT BOLT CLAMP,BRASS TO BE PACKED 5 BOXES OF 25 PER CARTON. EACH TO BE SUITABLY MARKED TO SHOW:- 1.MANUFACTURERS NAME, 2.PART No., 3.QUANTITY, 4. AUSGRID MATERIAL No.59139. | Overhead Cable Fittings
59360 | PROTECTOR,CABLE,1.2M LG,FRC,DIST | FIBREGLASS ENGINEERING IND | FGEI-CABTROUGH A | NO DETAIL | NO DETAIL | 0 |  |  | 0 | PROTECTOR,CABLE,1.2M LG,FRC,DIST PROTECTOR,CABLE,FIBREGLASS DISTRIBUTION TROUGHING. TO ALL DETAILS ON DWG No.A2-59886/2 IN 1.2m LENGTHS. | Underground Cable Joints & Terminations
59584 | WIRE,ELEC,0.6/1KV,95MM2 (37/1.78),CU,BLK | PRYSMIAN AUSTRALIA PTY LTD | 20199420 | PRYSMIAN AUSTRALIA PTY LTD | 20199420 | 0 |  |  | 0 | WIRE,ELEC,0.6/1KV,95MM2 (37/1.78),CU,BLK,WIRE,95mm2 (37/1.78) 0.6/1kV SC BLACK PVC COPPER CABLE. ON 100m DRUMS. | Overhead Conductor 11 KV
59725 | PROTECTOR,CABLE,CONCRETE,50x280x100MM | FULTON INDUSTRIES AUS P/L | 02-CCC100/30 | FULTON INDUSTRIES AUS P/L | 02-CCC100/30 | 0 |  |  | 0 | PROTECTOR,CABLE,CONCRETE,50x280x100MM PROTECTOR,CABLE,REINFORCED CONCRETE COVERING TILES 1000mm x 280mm x 50mm WITH 'DANGER ELECTRICITY' IMPRINTED ON THE TOP OF CONCRETE COVER. | Underground Cable Joints & Terminations
59774 | BRACKET,INSULR,MS,GALV,STRAP SERV FTG | HAYMAN INDUSTRIES PTY LTD | STRAP4030190 | HAYMAN INDUSTRIES PTY LTD | STRAP4030190 | 0 |  |  | 0 | BRACKET,INSULR,MS,GALV,STRAP SERV FTG BRACKET,INSULATOR,GALV MILD STEEL STRAP SERVICE FITTINGS TO ALL DETAILS ITEM 1 ON DWG No. A2-11471/32. TO BE SUPPLIED IN BAGS OF 100 SUITABLY MARKED TO SHOW:- 1.QUANTITY. 2.AUSGRID ORDER No., 3.AUSGRID MATERIAL No.59774. | Overhead Cable Fittings
59774 | BRACKET,INSULR,MS,GALV,STRAP SERV FTG | T & H METAL SERVICE PTY LTD | 59774 | T & H METAL SERVICE PTY LTD | 59774 | WS3093295889 | 2022-12-01 | 2025-12-01 |  | BRACKET,INSULR,MS,GALV,STRAP SERV FTG BRACKET,INSULATOR,GALV MILD STEEL STRAP SERVICE FITTINGS TO ALL DETAILS ITEM 1 ON DWG No. A2-11471/32. TO BE SUPPLIED IN BAGS OF 100 SUITABLY MARKED TO SHOW:- 1.QUANTITY. 2.AUSGRID ORDER No., 3.AUSGRID MATERIAL No.59774. | Overhead Cable Fittings
59907 | CABLE TIE,IN/OUTDR,7.5MM W,382MM LG,PVC, | HELLERMANN TYTON AUSTRALIA P/L | NO DETAIL | HELLERMANN TYTON AUSTRALIA P/L | T120R | 0 |  |  | 0 | CABLE TIE,IN/OUTDR,7.5MM W,382MM LG,PVC, STRAP,TIEDOWN,CABLE 382mm x 7.5mm UV RESISTANT BLACK PVC FOR USE INDOOR AND OUTDOOR. SUPPLIED IN PACKS OF 100 MARKED WITH MANUFACTURERS NAME & PART No cable ties | Underground Cable Joints & Terminations
60079 | TERMINATION KIT,HEATSHRINK,UG/OH LV | TE CONNECTIVITY - RAYCHEM | AUST-SY100 | TE CONNECTIVITY - RAYCHEM | AUST-SY100 | 0 |  |  | 0 | TERMINATION KIT,HEATSHRINK,UG/OH LV PARTS KIT,TERMINATION,HEATSHRINK,FOR LV 240mm² TO 300mm² 4 CORE UG/OH CABLE. COMPRISING OF: 1 x MASTIC LINED 4 WAY GLOVE TO SUIT 240mm² TO 300mm² 4 CORE CABLE. 4 x 330mm LONG MASTIC LINED MEDIUM WALLED TUBING, (EXPANDED 50mm, RECOVERED 18mm) 1 x PIECE 50mm x 300mm MASTIC TAPE, 2 x SOLVENT WIPE. TO BE SUPPLIED IN CARTONS OF 10. | Underground Cable Joints & Terminations
60111 | WIRE,70mm² (19/2.14) 0.6/1kV SC BLACK PVC | PRYSMIAN AUSTRALIA PTY LTD | 20199414 | PRYSMIAN AUSTRALIA PTY LTD | 20199414 | CW2242887 | 2021-03-23 | 2026-03-22 | 0 | WIRE,70mm² (19/2.14) 0.6/1kV SC BLACK PVC INSULATED,UNCOMPACTED,ANNEALED COPPER CABLE, ON 100m DRUMS. DRUM DIA. 450mm, MAX WIDTH 370mm. CABLE TO COMPLY WITH AS 1125 AND AS/NZS 5000.1 70 CU1ZLV CABLE | Wire-NonConduct-Buil
60111 | WIRE,70mm² (19/2.14) 0.6/1kV SC BLACK PVC | OLEX AUSTRALIA PTY LIMITED | BAAP20SC001AABK | OLEX AUSTRALIA PTY LIMITED | BAAP20SC001AABK | CW2242892 | 2021-03-23 | 2026-03-22 | 0 | WIRE,70mm² (19/2.14) 0.6/1kV SC BLACK PVC INSULATED,UNCOMPACTED,ANNEALED COPPER CABLE, ON 100m DRUMS. DRUM DIA. 450mm, MAX WIDTH 370mm. CABLE TO COMPLY WITH AS 1125 AND AS/NZS 5000.1 70 CU1ZLV CABLE | Wire-NonConduct-Buil
60111 | WIRE,70mm² (19/2.14) 0.6/1kV SC BLACK PVC | CABLE GRID UTILITIES PTY LTD | CG60111 | KEI INDUSTRIES LTD | CG60111 | 1204 | 2023-02-09 | 2026-02-08 | 0 | WIRE,70mm² (19/2.14) 0.6/1kV SC BLACK PVC INSULATED,UNCOMPACTED,ANNEALED COPPER CABLE, ON 100m DRUMS. DRUM DIA. 450mm, MAX WIDTH 370mm. CABLE TO COMPLY WITH AS 1125 AND AS/NZS 5000.1 70 CU1ZLV CABLE | Wire-NonConduct-Buil
60186 | INSULATION SLV,ELEC,HEATSHRINK,35/12MM | TE CONNECTIVITY - RAYCHEM | MWTM-35/12-1200/S | TE CONNECTIVITY - RAYCHEM | MWTM-35/12-1200/S | 0 |  |  | 0 | INSULATION SLV,ELEC,HEATSHRINK,35/12MM INSULATION SLEEVING,HEATSHRINK,35/12mm MEDIUM WALLED MASTIC LINED TUBING WITH EXPANDED DIA OF 35mm AND RECOVERED DIA OF 12mm IN 1200mm LONG LENGTHS. | Underground Cable Joints & Terminations
60228 | INSULATION SLV,ELEC,HEATSHRINK,50/19MM | TE CONNECTIVITY - RAYCHEM | MWTM 50/16-A/U-4-CS226 | TE CONNECTIVITY - RAYCHEM | MWTM 50/16-A/U-4-CS226 | 0 |  |  | 0 | INSULATION SLV,ELEC,HEATSHRINK,50/19MM INSULATION SLEEVING,HEATSHRINK,50/19mm MEDIUM WALLED UNLINED TUBING WITH EXPANDED DIA OF 50mm AND RECOVERED DIA OF 19mm. IN 12.5m ROLLS. | Underground Cable Joints & Terminations
61226 | CABLE,FLAT,0.6/1KV,7/0.67,2C,BLK,PVC | METAL MANUFACTURERS ELECTRICAL MERCHANDISING | ELCSRF2025V-BLK | ELECTRA CABLES | SRF2025V | 0 |  |  | 0 | CABLE,FLAT,0.6/1KV,7/0.67,2C,BLK,PVC, CABLE 7/0.67 0.6/1KV FLAT TWIN CORE PVC INSULATED AND BLACK PVC SHEATHED CABLE ON 100M REELS. | Street Light Fittings
61267 | BRACKET,MTG,TYPE A1,MS,GALV,OH E WIRE | HAYMAN INDUSTRIES PTY LTD | SCC76806A1 | HAYMAN INDUSTRIES PTY LTD | SCC76806A1 | 0 |  |  | 0 | BRACKET,MTG,TYPE A1,MS,GALV,OH E WIRE EARTH WIRE SUPPORT BRACKET,TYPE A1 OVERHEAD MANUFACTURED FROM GALV MILD STEEL. TO ALL DETAILS ON DWG No.A1-76806/10 | Overhead Cable Fittings
61291 | SWITCH,ISOL,LV,HOOK,PK/3 | NGK STANGER PTY LTD | NZ4284A | NGK STANGER PTY LTD | NGK NZ4284A | 0 |  |  | 0 | SWITCH,ISOL,LV,HOOK,PK/3 SWITCH,HOOK,LV ISOLATING LINK SWITCH. TO BE SUPPLIED IN PACKS OF 3 STRONG ENOUGH TO PREVENT DAMAGE MARKED WITH MANUFACTURERS CODE, PART No,VOLTAGE & CURRENT RATING. | Overhead Cable Fittings
61317 | BRACKET,MTG,TYPE C,MS,GALV,OH E WIRE | HAYMAN INDUSTRIES PTY LTD | SCC76806-C | HAYMAN INDUSTRIES PTY LTD | SCC76806-C | 0 |  |  | 0 | BRACKET,MTG,TYPE C,MS,GALV,OH E WIRE EARTH WIRE SUPPORT BRACKET,TYPE C OVERHEAD MANUFACTURED FROM GALV MILD STEEL. TO ALL DETAILS ON DWG No.A1-76806/10 | Overhead Cable Fittings
61325 | SWITCH,ISOL,LV,HOOK STICK,400A,ABC LINK | TE CONNECTIVITY - ENERGY | 6459100136 | KRONE | KGH400 | 0 |  |  | 0 | SWITCH,ISOL,LV,HOOK STICK,400A,ABC LINK SWITCH,HOOK,400AMP LOW VOLTAGE AERIAL BUNDLED CABLE LINK SWITCH,SUITABLE FOR TERMINATING 2 x 95mm² OR 2 x 150mm² CORES ON EACH PHASE, COMPLETE WITH A) MOUNTING BRACKET B) 400AMP LINK BLADES(3) C) LINK STORAGE KIT.SWITCH MUST COMPLY WITH AS 3947.3 SUPPLEMENT 1. IF REQUIRED 'TERMINAL PILLAR KIT' ON MATERIAL No: 167916 | Overhead Cable Fittings
61358 | SPLICE,COND,SPLIT BOLT,TYPE D,BRS,CTN/20 | TE CONNECTIVITY | SB28 | TE CONNECTIVITY INDIA | 139054-000 | 1205 | 2020-08-20 | 2023-08-19 | 0 | SPLICE,COND,SPLIT BOLT,TYPE D,BRS,CTN/20 SPLICE,TYPE D SPLIT BOLT CLAMP,BRASS TO ALL DETAILS ON DWG No.D28229E. TO BE SUPPLIED IN A BOX OF 100 CONSISTING OF 5 CARTONS OF 20. ALL SUITABLY MARKED TO SHOW:- 1.MANUFACTURERS NAME 2.PART No. 3.QUANTITY 4.AUSGRID ORDER No. 5.AUSGRID MATERIAL No.61358 | Overhead Cable Fittings
61358 | SPLICE,COND,SPLIT BOLT,TYPE D,BRS,CTN/20 | THE ENERGY NETWORK AUSTRALIA | SB-26 | DP INDIA | SB-26 | CW2239904 | 2020-08-20 | 2024-08-19 | 0 | SPLICE,COND,SPLIT BOLT,TYPE D,BRS,CTN/20 SPLICE,TYPE D SPLIT BOLT CLAMP,BRASS TO ALL DETAILS ON DWG No.D28229E. TO BE SUPPLIED IN A BOX OF 100 CONSISTING OF 5 CARTONS OF 20. ALL SUITABLY MARKED TO SHOW:- 1.MANUFACTURERS NAME 2.PART No. 3.QUANTITY 4.AUSGRID ORDER No. 5.AUSGRID MATERIAL No.61358 | Overhead Cable Fittings
61374 | SPLICE,COND,SPLIT BOLT,TYPE C,BRS,BX/25 | TE CONNECTIVITY | SB26 | TE CONNECTIVITY INDIA | 586636-000 | 1205 | 2020-08-20 | 2023-08-19 | 0 | SPLICE,COND,SPLIT BOLT,TYPE C,BRS,BX/25 SPLICE,TYPE C SPLIT BOLT CLAMP,BRASS TO ALL DETAILS ON DWG No.D18908E/4. TO BE PACKED IN CARTONS OF 5 BOXES x 25, BOTH SUITABLY MARKED TO SHOW:- 1.MANUFACTURERS NAME,2.PART No., 3.QUANTITY,4.AUSGRID ORDER No., 5.AUSGRID MATERIAL No.61374 | Overhead Cable Fittings
61374 | SPLICE,COND,SPLIT BOLT,TYPE C,BRS,BX/25 | THE ENERGY NETWORK AUSTRALIA | SB-25 | DP INDIA | SB-25 | CW2239904 | 2020-08-20 | 2024-08-19 | 0 | SPLICE,COND,SPLIT BOLT,TYPE C,BRS,BX/25 SPLICE,TYPE C SPLIT BOLT CLAMP,BRASS TO ALL DETAILS ON DWG No.D18908E/4. TO BE PACKED IN CARTONS OF 5 BOXES x 25, BOTH SUITABLY MARKED TO SHOW:- 1.MANUFACTURERS NAME,2.PART No., 3.QUANTITY,4.AUSGRID ORDER No., 5.AUSGRID MATERIAL No.61374 | Overhead Cable Fittings
61390 | WIRE,ELEC,0.6/1KV,37/2.52,CU,BLK,PVC | NEXANS OLEX AUSTRALIA | BAAP25A1001AABK | NEXANS OLEX AUSTRALIA | BAAP25A1001AABK | 0 |  |  | 0 | WIRE,ELEC,0.6/1KV,37/2.52,CU,BLK,PVC WIRE,37/2.52 0.6/1kV SC BLACK PVC INSULATED COPPER CABLE. ON 100m DRUMS. | Overhead Conductor 11 KV
61408 | WIRE,ELEC,150MM2 (37/2.25),ANNEALED CU | NEXANS OLEX AUSTRALIA | BAAP24SC001AABK | NEXANS OLEX AUSTRALIA | BAAP24SC001AABK | 0 |  |  | 0 | WIRE,ELEC,150MM2 (37/2.25),ANNEALED CU WIRE,150mm² (37/2.25) UNCOMPACTED STRANDED COPPER ANNEALED CONDUCTOR CABLE. CONDUCTOR TO COMPLY TO AS 1125 AND TO BE COVERED WITH BLACK PVC INSULATION COMPLYING TO AS 3147.ON 100m DRUMS HAVING DIMENSIONS(EXCLUDING PROJECTING BOLTS AND NUTS) OF:- (A) FLANGE DIA - 680mm (B) WIDTH - 350mm | NW Equipment & Materials
61432 | CABLE,0.6/1KV,185MM2 (37/2.52),1C | PRYSMIAN AUSTRALIA PTY LTD | 20199509 | PRYSMIAN AUSTRALIA PTY LTD | 20199509 | CW2242887 | 2021-03-23 | 2026-03-22 | Conductor code: 4007 | CABLE,0.6/1KV,185MM2 (37/2.52),1C CABLE,185mm² (37/2.52) SC STRANDED UNCOMPRESSED COPPER CONDUCTOR, XLPE INSULATED,PVC SHEATHED 0.6/1kV POWER CABLE ON 500m DRUMS. DRUM DIMENSIONS:- (A) SPINDLE HOLE: 95-100mm (B) OVERALL WIDTH: < 1400mm | Underground Cable - 240/415V
61432 | CABLE,0.6/1KV,185MM2 (37/2.52),1C | OLEX AUSTRALIA PTY LIMITED | BDBP25SK001CXNA | OLEX AUSTRALIA PTY LIMITED | BDBP25SK001CXNA | 1131 | 2017-10-13 | 2026-03-22 | Conductor code: 1207 | CABLE,0.6/1KV,185MM2 (37/2.52),1C CABLE,185mm² (37/2.52) SC STRANDED UNCOMPRESSED COPPER CONDUCTOR, XLPE INSULATED,PVC SHEATHED 0.6/1kV POWER CABLE ON 500m DRUMS. DRUM DIMENSIONS:- (A) SPINDLE HOLE: 95-100mm (B) OVERALL WIDTH: < 1400mm | Underground Cable - 240/415V
61432 | CABLE,0.6/1KV,185MM2 (37/2.52),1C | CABLE GRID UTILITIES PTY LTD | CG61432 | KEI INDUSTRIES LTD | CG61432 | 1204 | 2023-02-09 | 2026-02-08 | Conductor code: 4105 | CABLE,0.6/1KV,185MM2 (37/2.52),1C CABLE,185mm² (37/2.52) SC STRANDED UNCOMPRESSED COPPER CONDUCTOR, XLPE INSULATED,PVC SHEATHED 0.6/1kV POWER CABLE ON 500m DRUMS. DRUM DIMENSIONS:- (A) SPINDLE HOLE: 95-100mm (B) OVERALL WIDTH: < 1400mm | Underground Cable - 240/415V
61812 | SPLICE,COND,SPLIT BOLT,TYPE B,BRS,BX/50 | TE CONNECTIVITY | SB25 | TE CONNECTIVITY INDIA | 428544-000 | 1205 | 2020-08-20 | 2023-08-19 | 0 | SPLICE,COND,SPLIT BOLT,TYPE B,BRS,BX/50 SPLICE,TYPE B SPLIT BOLT CLAMP,BRASS TO ALL DETAILS ON DWG No.D18907E/5. TO BE PACKED 5 BOXES OF 50 PER CARTON, BOTH SUITABLY MARKED TO SHOW:- 1.MANUFACTURERS NAME,2.PART No., 3.QUANTITY,4.AUSGRID ORDER No., 5.AUSGRID MATERIAL No.61812. | Overhead Cable Fittings
61812 | SPLICE,COND,SPLIT BOLT,TYPE B,BRS,BX/50 | THE ENERGY NETWORK AUSTRALIA | SB-24 | DP INDIA | SB-24 | CW2239904 | 2020-08-20 | 2024-08-19 | 0 | SPLICE,COND,SPLIT BOLT,TYPE B,BRS,BX/50 SPLICE,TYPE B SPLIT BOLT CLAMP,BRASS TO ALL DETAILS ON DWG No.D18907E/5. TO BE PACKED 5 BOXES OF 50 PER CARTON, BOTH SUITABLY MARKED TO SHOW:- 1.MANUFACTURERS NAME,2.PART No., 3.QUANTITY,4.AUSGRID ORDER No., 5.AUSGRID MATERIAL No.61812. | Overhead Cable Fittings
61820 | SPLICE,COND,SPLIT BOLT,TYPE A,BRS,BX/500 | TE CONNECTIVITY | SB24 | TE CONNECTIVITY INDIA | 742032-000 | 1205 | 2020-08-20 | 2023-08-19 | 0 | SPLICE,COND,SPLIT BOLT,TYPE A,BRS,BX/500 SPLICE,TYPE A SPLIT BOLT CLAMP,BRASS TO ALL DETAILS ON DWG No.D18906E/3. TO BE SUPPLIED IN A BOX OF 500, CONSISTING OF 10 CARTONS OF 50. BOTH SUITABLY MARKED TO SHOW:- 1.MANUFACTURERS NAME, 2.PART No., 3.QUANTITY, 4.AUSGRID ORDER No., 5.AUSGRID MATERIAL No. 61820 | Overhead Cable Fittings
61820 | SPLICE,COND,SPLIT BOLT,TYPE A,BRS,BX/500 | THE ENERGY NETWORK AUSTRALIA | SB-22 | DP INDIA | SB-22 | CW2239904 | 2020-08-20 | 2024-08-19 | 0 | SPLICE,COND,SPLIT BOLT,TYPE A,BRS,BX/500 SPLICE,TYPE A SPLIT BOLT CLAMP,BRASS TO ALL DETAILS ON DWG No.D18906E/3. TO BE SUPPLIED IN A BOX OF 500, CONSISTING OF 10 CARTONS OF 50. BOTH SUITABLY MARKED TO SHOW:- 1.MANUFACTURERS NAME, 2.PART No., 3.QUANTITY, 4.AUSGRID ORDER No., 5.AUSGRID MATERIAL No. 61820 | Overhead Cable Fittings
62026 | INSULATION SLV,95MM-65MM,HEATSHRINK | TE CONNECTIVITY - RAYCHEM | 102L055/S | TE CONNECTIVITY - RAYCHEM | 102L055/S | 0 |  |  | 0 | INSULATION SLV,95MM-65MM,HEATSHRINK INSULATION SLV,CABLE END,HEATSHRINK CAP,PROTECTIVE,HEATSHRINK,CABLE SEALING INTERNALLY PRECOATED WITH MASTIC SEALANT THE CAPS SHALL HAVE A MINIMUM EXPANDED INTERNAL DIAMETER OF 95mm, A MAXIMUM RECOVERED INTERNAL DIAMETER OF 65mm, A MINIMUM FULLY RECOVERED WALL THICKNESS OF 3.5mm AND A USABLE LENGTH OF 140mm. | Underground Cable Joints & Terminations
62042 | INSULATION SLV,70MM-35MM,HEATSHRINK | SINCLAIR & RUSH PTY LIMITED | 055000040 | GALA THERMO SHRINK | GEC401 | 0 |  |  | 0 | INSULATION SLV,70MM-35MM,HEATSHRINK INSULATION SLV,CABLE END,HEATSHRINK CAP,PROTECTIVE,HEATSHRINK,CABLE SEALING INTERNALLY PRECOATED WITH MASTIC SEALANT THE CAPS SHALL HAVE A MINIMUM EXPANDED INTERNAL DIAMETER OF 70mm, A MAXIMUM RECOVERED INTERNAL DIAMETER OF 35mm, A MINIMUM FULLY RECOVERED WALL THICKNESS OF 3mm, & A USABLE LENGTH OF 140mm. | Underground Cable Joints & Terminations
62042 | INSULATION SLV,70MM-35MM,HEATSHRINK | TE CONNECTIVITY - RAYCHEM | 102L048/S | TE CONNECTIVITY - RAYCHEM | 102L048/S | 0 |  |  | 0 | INSULATION SLV,70MM-35MM,HEATSHRINK INSULATION SLV,CABLE END,HEATSHRINK CAP,PROTECTIVE,HEATSHRINK,CABLE SEALING INTERNALLY PRECOATED WITH MASTIC SEALANT THE CAPS SHALL HAVE A MINIMUM EXPANDED INTERNAL DIAMETER OF 70mm, A MAXIMUM RECOVERED INTERNAL DIAMETER OF 35mm, A MINIMUM FULLY RECOVERED WALL THICKNESS OF 3mm, & A USABLE LENGTH OF 140mm. | Underground Cable Joints & Terminations
62067 | INSULATION SLV,55-25MM,HEATSHRINK | SINCLAIR & RUSH PTY LIMITED | 055000030 | GALA THERMO SHRINK | GEC301 | 0 |  |  | 0 | INSULATION SLV,55MM-25MM,HEATSHRINK INSULATION SLV,CABLE END,HEATSHRINK CAP,PROTECTIVE,HEATSHRINK,CABLE SEALING INTERNALLY PRECOATED WITH MASTIC SEALANT THE CAPS SHALL HAVE A MINIMUM EXPANDED INTERNAL DIAMETER OF 55mm, A MAXIMUM RECOVERED INTERNAL DIAMETER OF 25mm, A MINIMUM FULLY RECOVERED WALL THICKNESS OF 3mm, & A USABLE LENGTH OF 120mm. | Underground Cable Joints & Terminations
62067 | INSULATION SLV,55-25MM,HEATSHRINK | TE CONNECTIVITY - RAYCHEM | 102L044/S | TE CONNECTIVITY - RAYCHEM | 102L044/S | 0 |  |  | 0 | INSULATION SLV,55MM-25MM,HEATSHRINK INSULATION SLV,CABLE END,HEATSHRINK CAP,PROTECTIVE,HEATSHRINK,CABLE SEALING INTERNALLY PRECOATED WITH MASTIC SEALANT THE CAPS SHALL HAVE A MINIMUM EXPANDED INTERNAL DIAMETER OF 55mm, A MAXIMUM RECOVERED INTERNAL DIAMETER OF 25mm, A MINIMUM FULLY RECOVERED WALL THICKNESS OF 3mm, & A USABLE LENGTH OF 120mm. | Underground Cable Joints & Terminations
62117 | INSULATION SLV,25-13MM,HEATSHRINK | SINCLAIR & RUSH PTY LIMITED | 055000018 | GALA THERMO SHRINK | GEC102 | 0 |  |  | 0 | INSULATION SLV,25MM-13MM,HEATSHRINK INSULATION SLV,CABLE END,HEATSHRINK CAP,PROTECTIVE,HEATSHRINK,CABLE SEALING INTERNALLY PRECOATED WITH MASTIC SEALANT THE CAPS SHALL HAVE A MINIMUM EXPANDED INTERNAL DIAMETER OF 25mm, A MAXIMUM RECOVERED INTERNAL DIAMETER OF 13mm, A MINIMUM FULLY RECOVERED WALL THICKNESS OF 2mm AND A USABLE LENGTH OF 60mm. | Underground Cable Joints & Terminations
62166 | INSULATION SLV,8MM-4MM,HEATSHRINK | SINCLAIR & RUSH PTY LIMITED | 055000000 | GALA THERMO SHRINK | GEC001 | 0 |  |  | 0 | INSULATION SLV,8MM-4MM,HEATSHRINK INSULATION SLV,CABLE END,HEATSHRINK CAP,PROTECTIVE,HEATSHRINK,CABLE SEALING, INTERNALLY PRECOATED WITH MASTIC SEALANT THE CAPS SHALL HAVE A MINIMUM EXPANDED INTERNAL DIAMETER OF 8mm, A MAXIMUM RECOVERED INTERNAL DIAMETER OF 4mm, A MINIMUM FULLY RECOVERED WALL THICKNESS OF 2mm AND A USABLE LENGTH OF 40mm. | Underground Cable Joints & Terminations
62208 | INSULATION SLV,120MM-70MM,HEATSHRINK | SINCLAIR & RUSH PTY LIMITED | 055000061 | GALA THERMO SHRINK | GEC601U | 0 |  |  | 0 | INSULATION SLV,120MM-70MM,HEATSHRINK INSULATION SLV,CABLE END,HEATSHRINK CAP,PROTECTIVE,HEATSHRINK,CABLE,UNLINED THE CAPS SHALL HAVE A MINIMUM EXPANDED INTERNAL DIAMETER OF 120mm, A MAXIMUM RECOVERED INTERNAL DIAMETER OF 70mm, A MINIMUM FULLY RECOVERED WALL THICKNESS OF 4mm AND A USABLE LENGTH OF 160mm. | Underground Cable Joints & Terminations
62356 | BAIL,RET,2 X M10,HT AL,7/4.5-19/3.25 | THE ENERGY NETWORK | ASC5-G | MACLEAN DULHUNTY POWER YANGZHOU | ASC5-G | 0 |  |  | 0 | BAIL,RET,2 X M10,HT AL,7/4.5-19/3.25 CLAMP,BAIL,WITH TWO M10 DIA HIGH TENSILE ALUM BOLTS OR CLAMP SUPPLIED WITH 2 x M10 GALV STEEL BOLTS, 2 x M10 GALV STEEL NUTS, 2 x M10 S/S SPRING WASHERS. REQUIRED FOR 7/4.5 TO 19/3.25 CABLE. TO BE PACKED IN CARTONS OF TEN (10) WITH EACH CLAMP INDIVIDUALLY PACKED & MARKED WITH MANUFACTURERS PART No, AUSGRID MATERIAL No.62356 AND ORDER No. CARTONS TO BE SUITABLY MARKED TO SHOW: 1.MANUFACTURERS PART No.,2.QUANTITY, 3.AUSGRID ORDER No., 4.AUSGRID MATERIAL No.62356 | Overhead Cable Fittings
62406 | CLAMP,ELEC,PARALLEL GRV,9-19MM OD COND | PREFORMED LINE PRODUCTS PTY LTD | D-LTX75-1 | PLP INDONESIA & THAILAND | D-LTX75-1 | CW2239900 | 2020-08-20 | 2024-08-19 | 0 | CLAMP,ELEC,PARALLEL GRV,9-19MM OD COND CLAMP,ELECTRICAL,PARALLEL GROOVE CLAMP WITH THREE(3) M12 DIA HIGH TENSILE ALUM BOLTS OR M12 GALV STEEL BOLTS. FOR ALUMINIUM CONDUCTOR RANGE 9 - 19mm O.D TO BE PACKED IN CARTONS OF THIRTY WITH EACH CLAMP INDIVIDUALLY PACKED MARKED WITH MANUFACTURERS PART No,EA MATERIAL No. & ORDER No. CARTONS TO BE SUITABLY MARKED TO SHOW:- 1.MANUFACTURERS PART No 2.QUANTITY,3.AUSGRID ORDER No., 4.AUSGRID MATERIAL No.62406. | Overhead Cable Fittings
62414 | CLAMP,ELEC,PARALLEL GRV,2 X M12,9-19MM | PREFORMED LINE PRODUCTS PTY LTD | D-LTD75-1 | PLP INDONESIA & THAILAND | D-LTD75-1 | CW2239900 | 2020-08-20 | 2024-08-19 | 0 | CLAMP,ELEC,PARALLEL GRV,2 X M12,9-19MM CLAMP,ELECTRICAL,PARALLEL GROOVE CLAMP WITH TWO(2) M12 DIA HIGH TENSILE ALUM BOLTS. FOR ALUMINIUM CONDUCTOR RANGE 9 -19mm O.D. TO BE PACKED IN CARTONS OF THIRTY WITH EACH CLAMP INDIVIDUALLY PACKED, MARKED WITH MANUFACTURERS PART No., AUSGRID MATERIAL No & ORDER No. CARTON TO BE SUITABLY MARKED TO SHOW:- 1.MANUFACTURERS PART No.,2.QUANTITY, 3.ORDER No.,4.AUSGRID MATERIAL No.62414 | Overhead Cable Fittings
62422 | CLAMP,ELEC,PARALLEL GRV,CU,70-150MM2 | THE ENERGY NETWORK AUSTRALIA | PGC-16120/2-SS | MACLEAN DULHUNTY POWER YANGZHOU | PGC-16120/2-SS | CW2239904 | 2020-08-20 | 2024-08-19 | 0 | CLAMP,ELEC,PARALLEL GRV,CU,70-150MM2 CLAMP,ELECTRICAL,PARALLEL GROOVE CLAMP 2 BOLT CLAMP TO SUIT CONDUCTORS 70-150mm2. | Overhead Cable Fittings
62869 | HANGER,CABLE,CLAMP,TRUNNION SUSP,19/3.25 | THE ENERGY NETWORK | TSC-0921 | MACLEAN DULHUNTY POWER YANGZHOU | TSC-0921 | 0 |  |  | 0 | HANGER,CABLE,CLAMP,TRUNNION SUSP,19/3.25 HANGER,CABLE,ALUM TRUNNION SUSPENSION CLAMP FOR ALL ALUM CONDUCTOR (19/3.25) WITH CLEVIS STRAPS WHICH WILL PROVIDE FOR DISTANCE OF BETWEEN 2-1/4in AND 4in FROM THE BOTTOM OF THE CONDUCTOR SUPPORT SURFACE TO THE CENTRE LINE OF THE TOP SUPPORT PIN.EACH U BOLT SHOULD ONLY BE FITTED WITH ONE SPRING WASHER AND NUT EACH SIDE LEADING AND TRAILING EDGES OF THE KEEPERS TO BE ROUNDED 1/8in RADIUS. | Controls & Mains Accessories
63057 | HANGER,CABLE,CLAMP,H/D,SUSP,4 X 95MM2 LV | Preformed Line Products Pty Ltd | D-IBSC495 | PLP Indonesia | D-IBSC495 | AOP000691 | 2024-06-19 | 2027-06-19 | 0 | HANGER,CABLE,CLAMP,H/D,SUSP,4 X 95MM2 LV HANGER,CABLE,CLAMP,SUSPENSION (HEAVY DUTY TYPE) SUITABLE FOR 4 x 95mm² (MAXIMUM DEVIATION 30º) LVABC. TO COMPLY WITH AS 3766 PACK SIZE - 30. | Overhead Cable Fittings
63057 | HANGER,CABLE,CLAMP,H/D,SUSP,4 X 95MM2 LV | Sicame Australia Pty Ltd | SC495 | Sicame Australia Pty Ltd | SC495 | 0 | 2024-06-19 | 2027-06-19 | 0 | HANGER,CABLE,CLAMP,H/D,SUSP,4 X 95MM2 LV HANGER,CABLE,CLAMP,SUSPENSION (HEAVY DUTY TYPE) SUITABLE FOR 4 x 95mm² (MAXIMUM DEVIATION 30º) LVABC. TO COMPLY WITH AS 3766 PACK SIZE - 30. | Overhead Cable Fittings
63057 | HANGER,CABLE,CLAMP,H/D,SUSP,4 X 95MM2 LV | TE Connectivity Aust Pty Ltd | USC 25-120 | TE Connectivity France | USC 25-120 | 0 | 2024-06-19 | 2027-06-19 | 0 | HANGER,CABLE,CLAMP,H/D,SUSP,4 X 95MM2 LV HANGER,CABLE,CLAMP,SUSPENSION (HEAVY DUTY TYPE) SUITABLE FOR 4 x 95mm² (MAXIMUM DEVIATION 30º) LVABC. TO COMPLY WITH AS 3766 PACK SIZE - 30. | Overhead Cable Fittings
63198 | STEP,POLE,DRV-IN,20MM DIA,STL,GALV,YLW | GREG SEWELL FORGINGS P/L | 63198 | GREG SEWELL FORGINGS P/L | 63198 | 0 |  |  | 0 | STEP,POLE,DRV-IN,20MM DIA,STL,GALV,YLW STEP,POLE,GALV STEEL,20mm DIA. DRIVE-IN TO ALL DETAILS ON DWG No.A2-30448/7 POLE STEPS TO BE PAINTED YELLOW FOR A DISTANCE OF 120mm FROM THE POINTED END OF THE STEP. TO BE SUPPLIED IN BAGS OF 25 SUITABLY MARKED TO SHOW:- 1.QUANTITY 2.AUSGRID ORDER No. 3.AUSGRID MATERIAL No.63198. | Overhead Cable Fittings
63263 | CLAMP,ELEC,TEE,BI-MTL,M10,W/ 2 X HT AL | THE ENERGY NETWORK | DTA-1-S | MACLEAN DULHUNTY POWER YANGZHOU | DTA-1-S | 0 |  |  | 0 | CLAMP,ELEC,TEE,BI-MTL,M10,W/ 2 X HT AL CLAMP,ELECTRICAL,BI-METAL TEE FITTED WITH TWO M10 DIA HT ALUM BOLTS. TO BE PACKED IN CARTONS OF TEN, WITH EACH CLAMP INDIVIDUALLY PACKED AND MARKED WITH MANUFACTURERS PART No, AUSGRID MATERIAL No.63263 & ORDER No. CARTON TO BE SUITABLY MARKED TO SHOW:- 1.MANUFACTURERS PART No.,2.QUANTITY, 3.ORDER No.,4.AUSGRID MATERIAL No.63263 | Overhead Cable Fittings
63297 | CLAMP,ELEC,TEE,BOLTED,50-70MM2 CABLE | TE CONNECTIVITY - UTILUX | H1820/1 | TE CONNECTIVITY - UTILUX | H1820/1 | 0 |  |  | 0 | CLAMP,ELEC,TEE,BOLTED,50-70MM2 CABLE CLAMP,ELECTRICAL,50mm²-70mm² BOLTED TEE-OFF CABLE CLAMP. TO DETAILS ON DWG No.D19334B/9. TO BE SUPPLIED IN PACKS OF 10. PACKS TO BE SUITABLY MARKED TO SHOW:- 1.MANUFACTURERS PART No, 2.QUANTITY,3.AUSGRID ORDER No., 4.AUSGRID MATERIAL No.63297. | Overhead Cable Fittings
63321 | CLAMP,ELEC,TEE,BOLTED,70-95MM2 CABLE | TE CONNECTIVITY - UTILUX | H1821/1 | TE CONNECTIVITY - UTILUX | H1821/1 | 0 |  |  | 0 | CLAMP,ELEC,TEE,BOLTED,70-95MM2 CABLE CLAMP,ELECTRICAL,70mm²-95mm² BOLTED TEE-OFF CABLE. SUPPLIED WITH BOLTS AND NUTS WITH HEX SIZES. TO ALL DETAILS ON DWG.No.D19334B/9. TO BE SUPPLIED IN PACKS OF 20. THE TINNED BRASS NUT TO RUN FREELY DOWN THE FULL STUD AND THERE IS TO BE NO SHOULDER ON THE BASE OF THE STUD RESTRICTING TIGHTENING OF THE LUG. | Overhead Cable Fittings
63818 | FERRULE,ELEC COND,WEAK BACK,95MM2 WIRE | RITON PRODUCTS PTY LTD | NO DETAIL | RITON PRODUCTS PTY LTD | 95MM-2 | 0 |  |  | 0 | FERRULE,ELEC COND,WEAK BACK,95MM2 WIRE FERRULE,95mm² WEAK BACK TINNED COPPER. TO ALL DETAILS ON DWG No.A3-32070/7. EACH FERRULE TO BE STAMPED 95. TO BE SUPPLIED IN PACKS OF 50 SUITABLY MARKED TO SHOW:- 1.MANUFACTURERS NAME, 2.QUANTITY, 3.AUSGRID MATERIAL No.63818 | Underground Cable Joints & Terminations
63826 | FERRULE,ELEC COND,185MM2 WIRE,CU,TINNED | RITON PRODUCTS PTY LTD | 185-2 | RITON PRODUCTS PTY LTD | 185-2 | 0 |  |  | 0 | FERRULE,ELEC COND,185MM2 WIRE,CU,TINNED FERRULE,185mm² WEAK BACK TINNED COPPER. TO ALL DETAILS ON DWG No.A3-32070/7. EACH FERRULE TO BE STAMPED 185. TO BE SUPPLIED IN PACKS OF 50 SUITABLY MARKED TO SHOW:-1.MANUFACTURERS NAME, 2.QUANTITY, 3.AUSGRID MATERIAL No.63826. | Underground Cable Joints & Terminations
63834 | FERRULE,ELEC COND,300MM2 WIRE,CU,TINNED | RITON PRODUCTS PTY LTD | NO DETAIL | NO DETAIL | NO DETAIL | 0 |  |  | 0 | FERRULE,ELEC COND,300MM2 WIRE,CU,TINNED FERRULE,300mm² WEAK BACK TINNED COPPER. TO ALL DETAILS ON DWG No.A3-32070/7. EACH FERRULE TO BE STAMPED 300. TO BE SUPPLIED IN PACKS OF 50 SUITABLY MARKED TO SHOW:-1.MANUFACTURERS NAME, 2.QUANTITY, 3.AUSGRID MATERIAL No.63834. | Underground Cable Joints & Terminations
64196 | WIRE,ELEC,0.6/1KV,120MM2 (37/2.03) | PRYSMIAN AUSTRALIA PTY LTD | 5093544 | PRYSMIAN AUSTRALIA PTY LTD | 5093544 | 0 |  |  | 0 | WIRE,ELEC,0.6/1KV,120MM2 (37/2.03) WIRE,37/2.03 (120mm²) FULLY ANNEALED & TINNED COPPER 0.6/1kV SC BLACK V-75 PVC INSULATED CABLE, METRE MARKED ON 100m DRUMS. | Overhead Conductor 11 KV
65003 | CABLE,0.6/1KV,7/0.67,8C,CIRC,UNTINNED | NEXANS OLEX AUSTRALIA | BPAP07SC008CXWW | NEXANS OLEX AUSTRALIA | 65003 | 0 |  |  | 0 | CABLE,0.6/1KV,7/0.67,8C,CIRC,UNTINNED CABLE,7/0.67mm 0.6/1kV 8 CORE UNTINNED ANNEALED COPPER V-75 PVC INSULATED AND BLACK 4V-75 COMPOUND PVC SHEATHED CIRCULAR CABLE TO AS 3147-1992. NO TEXTILE FILLING OR WRAPPING TO BE USED, ANY FILLER MUST BE PVC. WHITE CORES TO BE IDENTIFIED WITH BLACK PRINTED NUMBERS. ON 500m DRUMS.CABLE TO BE NUMBERED IN METRES FROM 0-500 FROM START OF EACH DRUM. DRUMS TO BE INDELIBLY MARKED WITH MATERIAL No.65003 IN 25mm HIGH NUMBERS,LENGTH,SIZE OF CABLE, MANUFACTURERS NAME & COMPUTER CODE. | Underground Cable - 240/415V
65250 | CABLE, INSTRUMENTATION, 7/0.30, 2P+S | OLEX AUSTRALIA PTY LIMITED | IEC183AA002CXAA | OLEX AUSTRALIA PTY LIMITED | IEC183AA002CXAA | NS251 | 2017-03-31 | 2022-03-31 | 0 | CABLE, INSTRUMENTATION, 7/0.30, 2P+S 7/0.30 (0.5MM2) PLAIN COPPER CORES BLACK & WHITE TWISTED PAIRS, NUMBERED PVC INSULATED & SHEATHED NOMINAL RATING 110VAC/150VDC 7/0.20 TINNED COPPER DRAIN WIRE OVERALL SCREEN ALUMINIUM POLYESTER TAPE OLEX INSTROLEX IEC183AA002CXAA ON 100M DRUM | Underground Cable - 240/415V
65508 | WASHER,FLAT,SQ,M22,75x75x6MM,MS,GALV, | T & H METAL SERVICE PTY LTD | 65508 | T & H METAL SERVICE PTY LTD | 65508 | WS3093295889 | 2022-12-01 | 2025-12-01 |  | WASHER,FLAT,SQ,M22,75x75x6MM,MS,GALV, WASHER,FLAT,75mm x 75mm x 6mm x 22mm DIA HOLE GALV MILD STEEL SQUARE. TO ALL DETAILS ON SPECIFICATION SYE 19 REV 1. TO BE SUPPLIED IN BAGS OF 50. | Overhead Cable Fittings
65516 | WASHER,FLAT,SQ,M22,65x65x5MM,MS,GALV, | T & H METAL SERVICE PTY LTD | 65516 | T & H METAL SERVICE PTY LTD | 65516 | WS3093295889 | 2022-12-01 | 2025-12-01 |  | WASHER,FLAT,SQ,M22,65x65x5MM,MS,GALV, WASHER,FLAT,65mm x 65mm x 5mm x 22mm DIA HOLE GALV MILD STEEL SQUARE. TO ALL DETAILS ON SPECIFICATION SYE 19 REV 1. TO BE SUPPLIED IN BAGS OF 50. | Overhead Cable Fittings
65664 | CT,300:5A RATIO,CL 10P2.5F5,EPOXY | STEMAR ELECTRICAL PRODUCTS | EA-65664 300/5 10P2.5F5 | STEMAR ELECTRICAL PRODUCTS | EA-65664 300/5 10P2.5F5 | 0 |  |  | 0 | CT,300:5A RATIO,CL 10P2.5F5,EPOXY TRANSFORMER,CURRENT,300/5,10P2.5F5 EPOXY ENCAPSULATED TO ALL DETAILS AUSGRID DWG.No.29712/5 ROUTINE TEST REPORTS TO AS 1675 SHALL ACCOMPANY DELIVERY. | Controls & Mains Accessories
65771 | CT,10VA,400:5A RATIO,CL 5M,EPOXY | STEMAR ELECTRICAL PRODUCTS | EA65771 | STEMAR ELECTRICAL PRODUCTS | EA65771 | 0 |  |  | 0 | CT,10VA,400:5A RATIO,CL 5M,EPOXY TRANSFORMER,CURRENT,400/5,10VA,5M EPOXY ENCAPSULATED TO DWG.118806/5 AND SPEC EA6510/03A. ROUTINE TEST REPORTS TO AS 1675 SHALL ACCOMPANY DELIVERY. | Controls & Mains Accessories
65938 | CT,TAPPED,600/300:5A RATIO,CL 10P100F20, | STEMAR ELECTRICAL PRODUCTS | 10P100F20 | STEMAR ELECTRICAL PRODUCTS | 10P100F20 | 0 |  |  | 0 | CT,TAPPED,600/300:5A RATIO,CL 10P100F20, TRANSFORMER,CURRENT,600/300/5 10P100F20 ON 300/5 TAP TAPED TO AS 1675, OD 153mm, ID 64mm WITH 2m LEADS. FOR USE IN MV INDOOR SWITCHGEAR, DUPLICATE NAMEPLATE TO BE PROVIDED PACKED WITH CT. | Controls & Mains Accessories
66100 | HANGER,CABLE,CLAMP,DBL SUSP,2 X LV ABC | THE ENERGY NETWORK | ABCYB-12 | MACLEAN DULHUNTY POWER YANGZHOU | ABCYB-12 | 0 |  |  | 0 | HANGER,CABLE,CLAMP,DBL SUSP,2 X LV ABC HANGER,CABLE,DOUBLE SUSPENSION CLAMP BRACKET TO HOLD 2 LVABC SUSPENSION CLAMPS. SUITABLE FOR LINE DEVIATIONS UP TO 50º. TO BE SUPPLIED IN BAGS OF NOT MORE THAN 25. | Overhead Cable Fittings
66282 | BRACKET,MTG,PLATE,CROSSARM | THE ENERGY NETWORK AUSTRALIA | EA-MB-66282 | MACLEAN DULHUNTY POWER YANGZHOU | EA-MB-66282 | CW2236583 | 2017-04-03 | 2022-05-01 | 0 | BRACKET,MOUNTING,CROSSARM PLATES. TO ALL DETAILS ON DWG No.A3-50522/0. | Overhead Cable Fittings
66316 | BRACKET,MTG,MS,GALV,DIST LINK PLATE,MK1 | T & H METAL SERVICE PTY LTD | 66316 | T & H METAL SERVICE PTY LTD | 66316 | WS3093295889 | 2022-12-01 | 2025-12-01 |  | BRACKET,MTG,MS,GALV,DIST LINK PLATE,MK1 BRACKET,MOUNTING,GALV MILD STEEL DISTRIBUTION LINK PLATES TO ALL DETAILS Mk1 ON DWG No.A3-22268/6. TO BE SUPPLIED IN PACKS OF 10 SUITABLY MARKED TO SHOW:- 1.MANUFACTURERS NAME, 2.QUANTITY, 3.AUSGRID ORDER No., 4.AUSGRID MATERIAL No.66316 | Overhead Cable Fittings
66324 | BRACKET,MTG,MS,GALV,DIST LINK PLATE,MK2 | THE ENERGY NETWORK | EA-MB-66324 | MACLEAN DULHUNTY POWER YANGZHOU | EA-MB-66324 | 0 |  |  | 0 | BRACKET,MTG,MS,GALV,DIST LINK PLATE,MK2 BRACKET,MOUNTING,GALV MILD STEEL DISTRIBUTION LINK PLATES TO ALL DETAILS Mk2 ON DWG No.A3-22268/6. TO BE SUPPLIED IN PACKS OF 10 SUITABLY MARKED TO SHOW:- 1.MANUFACTURERS NAME, 2.QUANTITY, 3.AUSGRID ORDER No., 4.AUSGRID MATERIAL No.66324 | Overhead Cable Fittings
66324 | BRACKET,MTG,MS,GALV,DIST LINK PLATE,MK2 | T & H METAL SERVICE PTY LTD | 66324 | T & H METAL SERVICE PTY LTD | 66324 | WS3093295889 | 2022-12-01 | 2025-12-01 |  | BRACKET,MTG,MS,GALV,DIST LINK PLATE,MK2 BRACKET,MOUNTING,GALV MILD STEEL DISTRIBUTION LINK PLATES TO ALL DETAILS Mk2 ON DWG No.A3-22268/6. TO BE SUPPLIED IN PACKS OF 10 SUITABLY MARKED TO SHOW:- 1.MANUFACTURERS NAME, 2.QUANTITY, 3.AUSGRID ORDER No., 4.AUSGRID MATERIAL No.66324 | Overhead Cable Fittings
66365 | BRACKET,MTG,TYPE K2 & K3,UG/OH | HAYMAN INDUSTRIES PTY LTD | SCCA16020112 | HAYMAN INDUSTRIES PTY LTD | SCCA16020112 | 0 |  |  | 0 | BRACKET,MTG,TYPE K2 & K3,UG/OH BRACKET,MOUNTING,TYPE K2 & K3 UG/OH. TO ALL DETAILS ON DWG No.A1-62011/5. | Underground Cable Joints & Terminations
66365 | BRACKET,MTG,TYPE K2 & K3,UG/OH | THE ENERGY NETWORK AUSTRALIA | ASG-CB-66365 | MACLEAN DULHUNTY POWER YANGZHOU | ASG-CB-66365 | CW2236583 | 2017-04-03 | 2022-05-01 | 0 | BRACKET,MTG,TYPE K2 & K3,UG/OH BRACKET,MOUNTING,TYPE K2 & K3 UG/OH. TO ALL DETAILS ON DWG No.A1-62011/5. | Underground Cable Joints & Terminations
66480 | BRACKET,MTG,MS,GALV,MK1,UG CABLE SUP | T & H METAL SERVICE PTY LTD | 66480 | T & H METAL SERVICE PTY LTD | 66480 | WS3093295889 | 2022-12-01 | 2025-12-01 |  | BRACKET,MTG,MS,GALV,MK1,UG CABLE SUP BRACKET,MOUNTING,GALV MILD STEEL UNDERGROUND CABLE SUPPORT. TO ALL DETAILS Mk1 ON DWG No.D29875/0. | Controls & Mains Accessories
66498 | BRACKET,MTG,MS,GALV,MK2,UG CABLE SUP | T & H METAL SERVICE PTY LTD | 66498 | T & H METAL SERVICE PTY LTD | 66498 | WS3093295889 | 2022-12-01 | 2025-12-01 |  | BRACKET,MTG,MS,GALV,MK2,UG CABLE SUP BRACKET,MOUNTING,GALV MILD STEEL UNDERGROUND CABLE SUPPORT. TO ALL DETAILS Mk2 ON DWG No.D29875/1. | Controls & Mains Accessories
66571 | BRACKET,ANG,R/ANG,GALV,ABC TERMN,BAG/20 | HAYMAN INDUSTRIES PTY LTD | SCC115270 | HAYMAN INDUSTRIES PTY LTD | SCC115270 | 0 |  |  | 0 | BRACKET,ANG,R/ANG,GALV,ABC TERMN,BAG/20 BRACKET,MOUNTING,RIGHT ANGLE ABC GALV TERMINATION. TO ALL DETAILS ON DWG No.A3-115270/2. TO BE SUPPLIED IN BAGS OF TWENTY(20), SUITABLY MARKED TO SHOW:- 1. QUANTITY. 2.AUSGRID ORDER No. 3.AUSGRID MATERIAL No.66571 | Overhead Cable Fittings
66571 | BRACKET,ANG,R/ANG,GALV,ABC TERMN,BAG/20 | THE ENERGY NETWORK AUSTRALIA | ASG-MB-66571 | MACLEAN DULHUNTY POWER YANGZHOU | ASG-MB-66571 | CW2236583 | 2017-04-03 | 2022-05-01 | 0 | BRACKET,ANG,R/ANG,GALV,ABC TERMN,BAG/20 BRACKET,MOUNTING,RIGHT ANGLE ABC GALV TERMINATION. TO ALL DETAILS ON DWG No.A3-115270/2. TO BE SUPPLIED IN BAGS OF TWENTY(20), SUITABLY MARKED TO SHOW:- 1. QUANTITY. 2.AUSGRID ORDER No. 3.AUSGRID MATERIAL No.66571 | Overhead Cable Fittings
66571 | BRACKET,ANG,R/ANG,GALV,ABC TERMN,BAG/20 | T & H METAL SERVICE PTY LTD | 66571 | T & H METAL SERVICE PTY LTD | 66571 | WS3093295889 | 2022-12-01 | 2025-12-01 |  | BRACKET,ANG,R/ANG,GALV,ABC TERMN,BAG/20 BRACKET,MOUNTING,RIGHT ANGLE ABC GALV TERMINATION. TO ALL DETAILS ON DWG No.A3-115270/2. TO BE SUPPLIED IN BAGS OF TWENTY(20), SUITABLY MARKED TO SHOW:- 1. QUANTITY. 2.AUSGRID ORDER No. 3.AUSGRID MATERIAL No.66571 | Overhead Cable Fittings
66597 | BRACKET,MTG,MS,GALV,POLE TOP | T & H METAL SERVICE PTY LTD | 66597 | T & H METAL SERVICE PTY LTD | 66597 | WS3093295889 | 2022-12-01 | 2025-12-01 |  | BRACKET,MTG,MS,GALV,POLE TOP BRACKET,MOUNTING,GALV MILD STEEL POLE TOP. TO ALL DETAILS ON DWG No.A2-22203/4 | Overhead Cable Fittings
66605 | BRACKET,MTG,GALV,SUSP PINS | HAYMAN INDUSTRIES PTY LTD | SCCD41692D2 | HAYMAN INDUSTRIES PTY LTD | SCCD41692D2 | 0 |  |  | 0 | BRACKET,MTG,GALV,SUSP PINS BRACKET,MOUNTING,GALV SUSPENSION & PINS TO ALL DETAILS ON DWG No.D41692_01R03. | Overhead Cable Fittings
66621 | BRACKET,MTG,HOOK,M22 BOLT HOLE,LV ABC | THE ENERGY NETWORK | ABCHBR-12EA | MACLEAN DULHUNTY POWER YANGZHOU | ABCHBR-12EA | 0 |  |  | 0 | BRACKET,MTG,HOOK,M22 BOLT HOLE,LV ABC BRACKET,MOUNTING,HOOK BRACKET FOR LVABC SUSPENSION CLAMP. IN ACCORDANCE WITH SECTION 5 OF AS 3766. TOP BOLT HOLE TO BE 22mm DIAMETER. TO BE SUPPLIED IN PACKS OF 10. | Overhead Cable Fittings
66621 | BRACKET,MTG,HOOK,M22 BOLT HOLE,LV ABC | T & H METAL SERVICE PTY LTD | 66621 | T & H METAL SERVICE PTY LTD | 66621 | WS3093295889 | 2022-12-01 | 2025-12-01 |  | BRACKET,MTG,HOOK,M22 BOLT HOLE,LV ABC BRACKET,MOUNTING,HOOK BRACKET FOR LVABC SUSPENSION CLAMP. IN ACCORDANCE WITH SECTION 5 OF AS 3766. TOP BOLT HOLE TO BE 22mm DIAMETER. TO BE SUPPLIED IN PACKS OF 10. | Overhead Cable Fittings
66647 | SWITCH,ISOL,AIR BREAK,HOOK STICK,12/24KV | AK POWER SOLUTIONS PTY LTD | 09195-U | AK POWER SOLUTIONS PTY LTD | 09195-U | 0 |  |  | 0 | SWITCH,ISOL,AIR BREAK,HOOK STICK,12/24KV SWITCH,AIRBREAK,FULLY FACTORY ASSEMBLED (UNITISED) OUTDOOR DISTRIBUTION, 12/24kV,630AMP,LOAD BREAK, ON GALV STEEL CROSSARM SUITABLE FOR MID POLE OR POLE TOP MOUNTING, COMPLETE WITH HOOK STICK OPERATING MECHANISM. HARDWARE TO INCLUDE 1 x 3m FIBREGLASS DOWNROD,GALV STEEL TELESCOPIC PIPE DOWNROD, DOWNROD GUIDES AND ALL MOUNTING/SECURING BOLTS,WASHERS AND NUTS | Overhead Cable Fittings
66647 | SWITCH,ISOL,AIR BREAK,HOOK STICK,12/24KV | NGK Stanger Pty Ltd | 70209/56AUG1 | NGK Stanger Pty Ltd | 70209/56AUG1 | AG7828 |  |  | 0 | SWITCH,ISOL,AIR BREAK,HOOK STICK,12/24KV SWITCH,AIRBREAK,FULLY FACTORY ASSEMBLED (UNITISED) OUTDOOR DISTRIBUTION, 12/24kV,630AMP,LOAD BREAK, ON GALV STEEL CROSSARM SUITABLE FOR MID POLE OR POLE TOP MOUNTING, COMPLETE WITH HOOK STICK OPERATING MECHANISM. HARDWARE TO INCLUDE 1 x 3m FIBREGLASS DOWNROD,GALV STEEL TELESCOPIC PIPE DOWNROD, DOWNROD GUIDES AND ALL MOUNTING/SECURING BOLTS,WASHERS AND NUTS | Overhead Cable Fittings
66787 | PANEL,PWR DIST,250W MERCURY LAMP CHOKE, | STEMAR ELECTRICAL PRODUCTS | 250W MV | STEMAR ELECTRICAL PRODUCTS | 250W MV | 0 |  |  | 0 | PANEL,PWR DIST,250W MERCURY LAMP CHOKE, PANEL,DISTRIBUTION,250W MERCURY LAMP CHOKE WITH ATCO CONTROL GEAR. DWG No.A1-24969/18. | Street Light Fittings
66803 | PANEL,PWR DIST,250W HPS LAMP CHOKE,ATCO | STEMAR ELECTRICAL PRODUCTS | 250W HPS | STEMAR ELECTRICAL PRODUCTS | 250W HPS | 0 |  |  | 0 | PANEL,PWR DIST,250W HPS LAMP CHOKE,ATCO PANEL,DISTRIBUTION,250W HIGH PRESSURE SODIUM LAMP CHOKE WITH ATCO CONTROL GEAR TO ALL DETAILS ON DWG No.A1-56312/9. | Street Light Fittings
66811 | PANEL,PWR DIST,400W HPS LAMP CHOKE, | STEMAR ELECTRICAL PRODUCTS | 400W HPS | NO DETAIL | NO DETAIL | 0 |  |  | 0 | PANEL,PWR DIST,400W HPS LAMP CHOKE, PANEL,DISTRIBUTION,400W HIGH PRESSURE SODIUM LAMP CHOKE WITH FERGUSON CONTROL GEAR. TO ALL DETAILS ON DWG No.56312/9. | Street Light Fittings
66845 | PANEL,PWR DIST,LINK,4.5M,6M & 6.5M STAND | STEMAR ELECTRICAL PRODUCTS | 420X125 LINK PANEL | STEMAR ELECTRICAL PRODUCTS | 420X125 LINK PANEL | 0 | 2017-01-10 | 2020-01-10 | 0 | PANEL,PWR DIST,LINK,4.5M,6M & 6.5M STANDPANEL,DISTRIBUTION,LINK.REQUIRED FOR 4.5m,6m AND 6.5m STANDARDS.TO ALL DETAILS ON DWG No. A2-62525/3B. | Street Light Fittings
66845 | PANEL,PWR DIST,LINK,4.5M,6M & 6.5M STAND | INTERNATIONAL POLES | AUS - 66845 | INTERNATIONAL POLES | AUS - 66845 | 0 |  |  | 0 | PANEL,PWR DIST,LINK,4.5M,6M & 6.5M STANDPANEL,DISTRIBUTION,LINK.REQUIRED FOR 4.5m,6m AND 6.5m STANDARDS.TO ALL DETAILS ON DWG No. A2-62525/3B. | Street Light Fittings
66845 | PANEL,PWR DIST,LINK,4.5M,6M & 6.5M STAND | URBAN LIGHTING GROUP | 12711 | URBAN LIGHTING GROUP | 0 | 1234 | 2023-12-01 | 2026-11-30 | 0 | PANEL,PWR DIST,LINK,4.5M,6M & 6.5M STANDPANEL,DISTRIBUTION,LINK.REQUIRED FOR 4.5m,6m AND 6.5m STANDARDS.TO ALL DETAILS ON DWG No. A2-62525/3B. | Street Light Fittings
66852 | PANEL,PWR DIST,26W FLURO LINK | ABLITE | NO DETAIL | NO DETAIL | NO DETAIL | 0 |  |  | 0 | PANEL,PWR DIST,26W FLURO LINK PANEL,DISTRIBUTION,26W FLUORESCENT LINK TO ALL DETAILS ON DWG No.A1-116216/2.FOR USE ON MACQUARIE ST TYPE STEEL STANDARDS | Street Light Fittings
67140 | WIRE,6.35/11KV,35MM2,CIRC,STRANDED,AL | PRYSMIAN AUSTRALIA PTY LTD | 20199009 | PRYSMIAN AUSTRALIA PTY LTD | 20199009 | CW2242887 | 2021-03-23 | 2026-03-22 | Conductor code: 1705 | WIRE,6.35/11KV,35MM2,CIRC,STRANDED,AL CABLE, 6.35/11kV 35mm² CIRCULAR STRANDED COMPACTED ALUMINIUM CONDUCTOR, TR-XLPE POLYMERIC INSULATION, 16mm² STRANDED COPPER WIRE CONCENTRIC SCREEN,HDPE SHEATH.11KV 35 AL1 TRXQ CU(WS) YQ. | Underground Cable 11KV
67140 | WIRE,6.35/11KV,35MM2,CIRC,STRANDED,AL | CABLE GRID UTILITIES PTY LTD | CG67140 | KEI INDUSTRIES LTD | CG67140 | 1204 | 2022-04-26 | 2026-03-22 | Conductor code: 1951 | WIRE,6.35/11KV,35MM2,CIRC,STRANDED,AL CABLE, 6.35/11kV 35mm² CIRCULAR STRANDED COMPACTED ALUMINIUM CONDUCTOR, TR-XLPE POLYMERIC INSULATION, 16mm² STRANDED COPPER WIRE CONCENTRIC SCREEN,HDPE SHEATH.11KV 35 AL1 TRXQ CU(WS) YQ. | Underground Cable 11KV
67173 | CT,2450/1837:2.89A,CL 10P130/100F20 | STEMAR ELECTRICAL PRODUCTS | 2450-1837/2.89 CT | STEMAR ELECTRICAL PRODUCTS | NO DETAIL | 0 |  |  | 0 | CT,2450/1837:2.89A,CL 10P130/100F20 TRANSFORMER,CURRENT,2450/1837/2.89, 10P130/100F20 EPOXY ENCAPSULATED TO DWG.125190 AND ITEM 7 OF SPEC EA1025/00 ROUTINE TEST REPORTS TO AS 1675 SHALL ACCOMPANY DELIVERY. | Controls & Mains Accessories
67868 | WIRE,ELEC,0.6/1KV,70MM2 (19/2.14) | NEXANS OLEX AUSTRALIA | BDBP70SC001 CXBK | NEXANS OLEX AUSTRALIA | BDBP70SC001 CXBK | 0 |  |  | 0 | WIRE,ELEC,0.6/1KV,70MM2 (19/2.14) WIRE,70mm² (19/2.14) ANNEALED TINNED COPPER CONDUCTOR TO AS 1125,0.6/1kV BLACK XLPE INSULATED TO AS 3198. CABLE SHALL BE SUPPLIED AS 100m LENGTHS ON DRUMS WITH MAXIMUM DIMENSIONS OF 450mm/250mm/300mm. | Overhead Conductor 11 KV
67934 | WIRE,NEPTUNE,AAC,160MM2 (19/3.25),BARE | PRYSMIAN AUSTRALIA PTY LTD | 20199284 | PRYSMIAN AUSTRALIA PTY LTD | 20199284 | 1146 | 2019-08-19 | 2024-03-23 | 0 | WIRE,NEPTUNE,AAC,160MM2 (19/3.25),BARE WIRE,NEPTUNE 19/3.25 160mm² AAC BARE SECTIONAL AREA STRANDED HARD DRAWN GREASED ALL ALUM CONDUCTOR. | Overhead Conductor 11 KV
67934 | WIRE,NEPTUNE,AAC,160MM2 (19/3.25),BARE | OLEX AUSTRALIA PTY LIMITED | NEPTUNE N | JIANGSU WUJIN CABLE CO. LTD | NEPTUNE N | CW2242892 | 2021-03-23 | 2026-03-22 | 0 | WIRE,NEPTUNE,AAC,160MM2 (19/3.25),BARE WIRE,NEPTUNE 19/3.25 160mm² AAC BARE SECTIONAL AREA STRANDED HARD DRAWN GREASED ALL ALUM CONDUCTOR. | Overhead Conductor 11 KV
67959 | CABLE,TYPE ABC,LV,95MM2,4C,AL,X-90 XLPE | PRYSMIAN AUSTRALIA PTY LTD | 20199303 | PRYSMIAN AUSTRALIA PTY LTD | 20199303 | CW2242887 | 2021-03-23 | 2026-03-22 | 0 | CABLE,TYPE ABC,LV,95MM2,4C,AL,X-90 XLPE CABLE, 95mm² 4 CORE AAC, XLPE X-90UV INSULATED LV STRANDED CABLE BLACK. TO BE SUPPLIED ON 500m STEEL DRUMS. | Overhead Cable - 240/415V
67959 | CABLE,TYPE ABC,LV,95MM2,4C,AL,X-90 XLPE | POWER GRID CABLES NT PTY LTD | NO DETAIL | Olympic Cable Company Sdn Bhd/UNIVERSAL CABLE (M) BERHAD | NO DETAIL | 1001/2 | 2012-02-23 | 2026-02-15 | 0 | CABLE,TYPE ABC,LV,95MM2,4C,AL,X-90 XLPE CABLE, 95mm² 4 CORE AAC, XLPE X-90UV INSULATED LV STRANDED CABLE BLACK. TO BE SUPPLIED ON 500m STEEL DRUMS. | Overhead Cable - 240/415V
67959 | CABLE,TYPE ABC,LV,95MM2,4C,AL,X-90 XLPE | OLEX AUSTRALIA PTY LIMITED | XDAB22N5004AAAA | NEXANS (YANGGU) NEW RIHUI CABLE CO. LTD. | XDAB22N5004AAAA | 1131 | 2017-05-29 | 2026-03-22 | 0 | CABLE,TYPE ABC,LV,95MM2,4C,AL,X-90 XLPE CABLE, 95mm² 4 CORE AAC, XLPE X-90UV INSULATED LV STRANDED CABLE BLACK. TO BE SUPPLIED ON 500m STEEL DRUMS. | Overhead Cable - 240/415V
67959 | CABLE,TYPE ABC,LV,95MM2,4C,AL,X-90 XLPE | CABLE GRID UTILITIES PTY LTD | CGA67959 | KEI INDUSTRIES LTD | KEI_LV ABC_4Cx95 | 1204 | 2021-04-28 | 2024-03-23 | 0 | CABLE,TYPE ABC,LV,95MM2,4C,AL,X-90 XLPE CABLE, 95mm² 4 CORE AAC, XLPE X-90UV INSULATED LV STRANDED CABLE BLACK. TO BE SUPPLIED ON 500m STEEL DRUMS. | Overhead Cable - 240/415V
67967 | WIRE,URANUS,AAC 1350,506MM2 (61/3.25) | MIDAL CABLES INT PTY LTD | AAC URANUS 61/3.25 | MIDAL CABLES INT PTY LTD | AAC URANUS 61/3.25 | AG4937/12A Item 5 | 2015-02-01 | 2020-09-30 | 0 | WIRE,URANUS,AAC 1350,506MM2 (61/3.25) WIRE,URANUS 61/3.25 506mm² AAC 1350 BARE FULLY GREASED ALL ALUM CONDUCTOR. TO BE SUPPLIED ON 1200m DRUM | Overhead Conductor 11 KV
67967 | WIRE,URANUS,AAC 1350,506MM2 (61/3.25) | PRYSMIAN AUSTRALIA PTY LTD | 20225120 | PRYSMIAN AUSTRALIA PTY LTD | 20225120 | 1146 | 2018-01-16 | 2024-03-23 | 0 | WIRE,URANUS,AAC 1350,506MM2 (61/3.25) WIRE,URANUS 61/3.25 506mm² AAC 1350 BARE FULLY GREASED ALL ALUM CONDUCTOR. TO BE SUPPLIED ON 1200m DRUM | Overhead Conductor 11 KV
67967 | WIRE,URANUS,AAC 1350,506MM2 (61/3.25) | OLEX AUSTRALIA PTY LIMITED | URANUS N | JIANGSU WUJIN CABLE CO. LTD | URANUS N | CW2242892 | 2021-03-23 | 2026-03-22 | 0 | WIRE,URANUS,AAC 1350,506MM2 (61/3.25) WIRE,URANUS 61/3.25 506mm² AAC 1350 BARE FULLY GREASED ALL ALUM CONDUCTOR. TO BE SUPPLIED ON 1200m DRUM | Overhead Conductor 11 KV
67975 | WIRE,TAURUS,AAC 1350,337MM2 (19/4.75) | MIDAL CABLES INT PTY LTD | AAC 19/4.75 | MIDAL CABLES INT PTY LTD | AAC 19/4.75 | AG4937/12A Item 3 | 2015-02-01 | 2020-09-30 | 0 | WIRE,TAURUS,AAC 1350,337MM2 (19/4.75) WIRE,TAURUS 19/4.75 337mm² AAC 1350 BARE HARD DRAWN GREASED ALL ALUM CONDUCTOR. THE INNER SURFACES OF ALL DRUMS ARE TO BE COATED WITH ALUMINIUM PAINT. TO BE SUPPLIED ON 1600m DRUM | Overhead Conductor 11 KV
67975 | WIRE,TAURUS,AAC 1350,337MM2 (19/4.75) | PRYSMIAN AUSTRALIA PTY LTD | 20225121 | PRYSMIAN AUSTRALIA PTY LTD | 20225121 | CW2242887 | 2021-03-23 | 2026-03-22 | 0 | WIRE,TAURUS,AAC 1350,337MM2 (19/4.75) WIRE,TAURUS 19/4.75 337mm² AAC 1350 BARE HARD DRAWN GREASED ALL ALUM CONDUCTOR. THE INNER SURFACES OF ALL DRUMS ARE TO BE COATED WITH ALUMINIUM PAINT. TO BE SUPPLIED ON 1600m DRUM | Overhead Conductor 11 KV
67975 | WIRE,TAURUS,AAC 1350,337MM2 (19/4.75) | OLEX AUSTRALIA PTY LIMITED | TAURUS N | JIANGSU WUJIN CABLE CO. LTD | TAURUS N | CW2242892 | 2021-03-23 | 2026-03-22 | 0 | WIRE,TAURUS,AAC 1350,337MM2 (19/4.75) WIRE,TAURUS 19/4.75 337mm² AAC 1350 BARE HARD DRAWN GREASED ALL ALUM CONDUCTOR. THE INNER SURFACES OF ALL DRUMS ARE TO BE COATED WITH ALUMINIUM PAINT. TO BE SUPPLIED ON 1600m DRUM | Overhead Conductor 11 KV
68080 | WIRE,HDCU,19/2.56 (98MM2) | PRYSMIAN AUSTRALIA PTY LTD | 20199261 | PRYSMIAN AUSTRALIA PTY LTD | 20199261 | CW2242887 | 2021-03-23 | 2026-03-22 | 0 | WIRE, HDCU, 19/2.56 (98MM2), HARD DRAWN COPPER CONDUCTOR, BARE, STRANDED, 500M PER DRUM | Overhead Conductor 11 KV
68080 | WIRE,HDCU,19/2.56 (98MM2) | OLEX AUSTRALIA PTY LIMITED | ACU639SC001AAAA | OLEX AUSTRALIA PTY LIMITED | ACU639SC001AAAA | CW2242892 | 2021-03-23 | 2026-03-22 | 0 | WIRE, HDCU, 19/2.56 (98MM2), HARD DRAWN COPPER CONDUCTOR, BARE, STRANDED, 500M PER DRUM | Overhead Conductor 11 KV
68098 | WIRE,HDCU,19/2.0 (60MM2) | PRYSMIAN AUSTRALIA PTY LTD | 20199255 | PRYSMIAN AUSTRALIA PTY LTD | 20199255 | CW2242887 | 2021-03-23 | 2026-03-22 | 0 | WIRE, HDCU, 19/2.0 (60MM2), HARD DRAWN COPPER CONDUCTOR, BARE, STRANDED, 1000M PER DRUM | Overhead Conductor 11 KV
68098 | WIRE,HDCU,19/2.0 (60MM2) | OLEX AUSTRALIA PTY LIMITED | ACUT41SC001AAAA | OLEX AUSTRALIA PTY LIMITED | ACUT41SC001AAAA | CW2242892 | 2021-03-23 | 2026-03-22 | 0 | WIRE, HDCU, 19/2.0 (60MM2), HARD DRAWN COPPER CONDUCTOR, BARE, STRANDED, 1000M PER DRUM | Overhead Conductor 11 KV
68106 | WIRE,HDCU,7/2.0 (22MM2) | PRYSMIAN AUSTRALIA PTY LTD | 20199252 | PRYSMIAN AUSTRALIA PTY LTD | 20199252 | CW2242887 | 2021-03-23 | 2026-03-22 | 0 | WIRE, HDCU, 7/2.0 (22MM2), HARD DRAWN COPPER CONDUCTOR, BARE, STRANDED, 2000M PER DRUM | Overhead Conductor 11 KV
68585 | CONNECTING LINK,M20,MS,GALV,W/ EYE NUT | T & H METAL SERVICE PTY LTD | 68585 | T & H METAL SERVICE PTY LTD | 68585 | WS3093295889 | 2022-12-01 | 2025-12-01 |  | CONNECTING LINK,M20,MS,GALV,W/ EYE NUT CONNECTING LINK,M20 GALV MS EYENUTS COMPLETE WITH LINK PLATE.SCREW THREAD TO BE TAPPED OVERSIZE AND RE-TAPPED TO STANDARD SIZE AFTER GALV TO ALL DETAILS ON DWG No.A3-13986/10 TO BE SUPPLIED IN BAGS OF 20 SUITABLY MARKED TO SHOW:- 1.QUANTITY. 2.AUSGRID ORDER No. 3.AUSGRID MATERIAL No.68585. | Overhead Cable Fittings
68106 | WIRE,HDCU,7/2.0 (22MM2) | OLEX AUSTRALIA PTY LIMITED | ACUT38SC001AAAA | OLEX AUSTRALIA PTY LIMITED | ACUT38SC001AAAA | CW2242892 | 2021-03-23 | 2026-03-22 | 0 | WIRE, HDCU, 7/2.0 (22MM2), HARD DRAWN COPPER CONDUCTOR, BARE, STRANDED, 2000M PER DRUM | Overhead Conductor 11 KV
68858 | PIPE,PLASTIC,UNSLOTTED,80MM DIA,CORR HDP | PPI CORPORATION PTY LTD | 480675 | NO DETAIL | NO DETAIL | 0 |  |  | 0 | PIPE,PLASTIC,UNSLOTTED,80MM DIA,CORR HDP PIPE,PLASTIC,80mm DIA UNSLOTTED CORRUGATED AGRICULTURE.TO BE MADE FROM HIGH DENSITY POLYETHYLENE.ON 20m ROLLS. | Underground Cable Joints & Terminations
68866 | SPIGOT,INSULD,6.5M STL STANDARDS | RITON PRODUCTS PTY LTD | NO DETAIL | RITON PRODUCTS PTY LTD | NO DETAIL | AG5160/13 contract item 90 |  |  | 0 | SPIGOT,INSULD,6.5M STL STANDARDS FLANGE,PIPE,INSULATED SPIGOTS REQUIRED FOR 6.5m STEEL STANDARDS. TO ALL DETAILS ON DWG No.A3-41826/12. HV TEST COMPLIANCE CERTIFICATE TO BE PROVIDED WITH EACH DELIVERY. | Street Light Fittings
68866 | SPIGOT,INSULD,6.5M STL STANDARDS | INTERNATIONAL POLES | AUS-68866 | AMBOR INDUSTRIES | AUS-68866 | AG7100/14B | 2017-02-01 | 2022-03-01 | Contract Item 85 | SPIGOT,INSULD,6.5M STL STANDARDS FLANGE,PIPE,INSULATED SPIGOTS REQUIRED FOR 6.5m STEEL STANDARDS. TO ALL DETAILS ON DWG No.A3-41826/12. HV TEST COMPLIANCE CERTIFICATE TO BE PROVIDED WITH EACH DELIVERY. | Street Light Fittings
68866 | SPIGOT,INSULD,6.5M STL STANDARDS | URBAN LIGHTING GROUP | ADL-21479 | URBAN LIGHTING GROUP | ADL-21479 | 1234 | 2024-05-24 | 2026-11-30 | 0 | SPIGOT,INSULD,6.5M STL STANDARDS FLANGE,PIPE,INSULATED SPIGOTS REQUIRED FOR 6.5m STEEL STANDARDS. TO ALL DETAILS ON DWG No.A3-41826/12. HV TEST COMPLIANCE CERTIFICATE TO BE PROVIDED WITH EACH DELIVERY. | Street Light Fittings
68874 | SPIGOT,INSULD,3M,4.5M,7M & 8.5M,STL STAN | INTERNATIONAL POLES | AUS-68874 | INTERNATIONAL POLES | AUS-68874 | AG7100/14B | 2017-06-11 | 2020-01-10 | 0 | SPIGOT,INSULD,3M,4.5M,7M & 8.5M,STL STAN FLANGE,PIPE,INSULATED SPIGOTS REQUIRED FOR 3m, 4.5m, 7m & 8.5m STEEL STANDARDS. TO ALL DETAILS ON DWG No.A3-43238/8. HV TEST COMPLIANCE CERTIFICATE TO BE PROVIDED WITH EACH DELIVERY | Street Light Fittings
68874 | SPIGOT,INSULD,3M,4.5M,7M & 8.5M,STL STAN | RITON PRODUCTS PTY LTD | DRAWING NO 43238 | RITON PRODUCTS PTY LTD | NO DETAIL | AG5160/13 contract item 92 |  |  | 0 | SPIGOT,INSULD,3M,4.5M,7M & 8.5M,STL STAN FLANGE,PIPE,INSULATED SPIGOTS REQUIRED FOR 3m, 4.5m, 7m & 8.5m STEEL STANDARDS. TO ALL DETAILS ON DWG No.A3-43238/8. HV TEST COMPLIANCE CERTIFICATE TO BE PROVIDED WITH EACH DELIVERY | Street Light Fittings
69708 | LABEL,SML,'DANGER ELECTRICITY',PK/120 | APPLETON SST PTY LTD | NO DETAIL | NO DETAIL | NO DETAIL | 0 |  |  | 0 | LABEL,SML,'DANGER ELECTRICITY',PK/120 LABEL,SMALL 'DANGER ELECTRICITY' TO ALL DETAILS ITEM 2 ON DWG No. A3-63151/3. TO BE SUPPLIED IN PACKS OF 120 MARKED WITH MATERIAL No.69708. | Underground Cable Joints & Terminations
69799 | TAPE,ANTI-CORROSION,75MM W,190GA THK, | O'BRIEN - AIM OBA | 813-GTLW7575 | NO DETAIL | NO DETAIL | 0 |  |  | 0 | TAPE,ANTI-CORROSION,75MM W,190GA THK, TAPE,CORROSION PREVENTIVE,75mm x 190G GLOSS GLASS. ON 50m ROLLS. | Underground Cable Joints & Terminations
69807 | TAPE,INSULN,ELEC,MASTIC,101MM W,VINYL | INTERTECH ENGINEERING PTY LTD | 3M VM0085696 | 3M | 80-0500-4502-2 | 0 |  |  | 0 | TAPE,INSULN,ELEC,MASTIC,101MM W,VINYL TAPE,INSULATION,101mm x 3m VINYL MASTIC VM TAPE. | Underground Cable Joints & Terminations
71183 | WIRE,TIE,3.25MM DIA,ANNEALED AL ALLOY, | PREFORMED LINE PRODUCTS PTY LTD | D-01-7325-10 | BADGER WIRE-JONCOR PTY LTD | D-01-7325-10 | CW2239900 | 2020-08-20 | 2024-08-19 | 0 | WIRE,TIE,3.25MM DIA,ANNEALED AL ALLOY, WIRE,TIE,3.25mm DIA,ALUMINIUM ALLOY 1350 ANNEALED IN REELS OF APPROXIMATELY 12kg EACH REEL TO BE LABELLED WITH: 1. APPROX. MASS. 2. AUSGRID STOCKCODE 3. DIA OF WIRE | Overhead Cable Fittings
71183 | WIRE,TIE,3.25MM DIA,ANNEALED AL ALLOY, | THE ENERGY NETWORK AUSTRALIA | TIEWIRE-3 | MACLEAN DULHUNTY POWER YANGZHOU | TIEWIRE-3 | CW2239904 | 2020-08-20 | 2024-08-19 | 0 | WIRE,TIE,3.25MM DIA,ANNEALED AL ALLOY, WIRE,TIE,3.25mm DIA,ALUMINIUM ALLOY 1350 ANNEALED IN REELS OF APPROXIMATELY 12kg EACH REEL TO BE LABELLED WITH: 1. APPROX. MASS. 2. AUSGRID STOCKCODE 3. DIA OF WIRE | Overhead Cable Fittings
71233 | TAPE,ID,UGND CABLE,'WARNING' 'AUSGRID', | TAPEX | 840401 | TAPEX | 840401 | 0 |  |  | 0 | TAPE,ID,UGND CABLE,'WARNING' 'AUSGRID', TAPE,CABLE ID,100m x 150mm x 0.2mm ORANGE POLYTHENE WARNING.FOR UNDERGROUND CABLES INDELIBLY MARKED IN BLACK LETTERS 35mm x 25mm HIGH AUSGRID-DANGER ELECTRIC CABLE BELOW' REPEATED AT 600mm INTERVALS. TO ALL DETAILS ON DWG No.49070/5. | Underground Cable Joints & Terminations
71274 | MOULDING,PLASTIC,WAVECON-CONSAC,STR THRU | IPD INDUSTRIAL PRODUCTS | ALSTOM TWST30-30 | HENLEY | ALSTOM TWST30-30 | 0 |  |  | 0 | MOULDING,PLASTIC,WAVECON-CONSAC,STR THRU MOULDING,PLASTIC,WAVECON-CONSAC STRAIGHT THROUGH JOINT | Underground Cable Joints & Terminations
71282 | MOULDING,PLASTIC,240/240/120,LV TEE | IPD INDUSTRIAL PRODUCTS | ALSTOM TWB18-18 | NO DETAIL | NO DETAIL | 0 |  |  | 0 | MOULDING,PLASTIC,240/240/120,LV TEE MOULDING,PLASTIC,LV TEE JOINT 240/240/120. | Underground Cable Joints & Terminations
71464 | PLATE,MTL,200x6MM,750MM LG,MS,70UM | HAYMAN INDUSTRIES PTY LTD | CCPLATE750X200X6 | HAYMAN INDUSTRIES PTY LTD | CCPLATE750X200X6 | 0 |  |  | 0 | PLATE,MTL,200x6MM,750MM LG,MS,70UM PLATE,METAL,750mm x 200mm x 6mm GALV MILD STEEL COVER. TO BE HOT DIPPED GALVANISED TO CONFORM TO AS/NZS4680 AVERAGE MINIMUM THICKNESS 70µm (-0µm) TO BE SUPPLIED ON PALLETS OF MAXIMUM 1.5 TONNE. | Underground Cable Joints & Terminations
71589 | CROSSARM,WOOD,100x100x2400MM,UNDRILLLED | COFFS HARBOUR HARDWOODS P/L | 0 | COFFS HARBOUR HARDWOODS P/L | 0 | AG8534/16A | 2017-06-12 | 2016-10-13 |  | CROSSARM,WOOD,100x100x2400MM,UNDRILLLED CROSSARM,WOOD,UNDRILLED 2400 x 100 x 100mm SAWN SELECT TALLOWWOOD. TO BE INSPECTED BY AUSGRID TIMBER INSPECTOR BEFORE DELIVERY. | Overhead Cable Fittings
71597 | CROSSARM,WOOD,100x125x3300MM,UNDRILLLED | COFFS HARBOUR HARDWOODS P/L | 0 | COFFS HARBOUR HARDWOODS P/L | 0 | AG8534/16A | 2017-06-12 | 2016-10-13 |  | CROSSARM,WOOD,100x125x3300MM,UNDRILLLED CROSSARM,WOOD,UNDRILLED 3300mm x 125mm x 100mm SAWN SELECT TALLOWWOOD. TO BE INSPECTED BY THE AUSGRID TIMBER INSPECTOR BEFORE DELIVERY. | Overhead Cable Fittings
71613 | CROSSARM,WOOD,100x100x3000MM,UNDRIILLED | COFFS HARBOUR HARDWOODS P/L | 0 | COFFS HARBOUR HARDWOODS P/L | 0 | AG8534/16A | 2017-06-12 | 2016-10-13 |  | CROSSARM,WOOD,100x100x3000MM,UNDRIILLED CROSSARM,WOOD,UNDRILLED 3000mm x 100mm x 100mm SAWN SELECT TALLOWWOOD. TO BE INSPECTED BY THE AUSGRID TIMBER INSPECTOR BEFORE DELIVERY. | Overhead Cable Fittings
71654 | CROSSARM,WOOD,150x150x4300MM,NO.132 | COFFS HARBOUR HARDWOODS P/L | 0 | COFFS HARBOUR HARDWOODS P/L | 0 | AG8534/16A | 2017-06-12 | 2016-10-13 |  | CROSSARM,WOOD,150x150x4300MM,NO.132 CROSSARM,WOOD,#132 4300mm x 150mm x 150mm TALLOWWOOD. TO ALL DETAILS ON AUSGRID DWG No.A3-50520/2. TO BE INSPECTED BY THE AUSGRID TIMBER INSPECTOR BEFORE DELIVERY. | Overhead Cable Fittings
71696 | CROSSARM,WOOD,100x125x3300MM,NO.65 | COFFS HARBOUR HARDWOODS P/L | 0 | COFFS HARBOUR HARDWOODS P/L | 0 | AG8534/16A | 2017-06-12 | 2016-10-13 |  | CROSSARM,WOOD,100x125x3300MM,NO.65 CROSSARM,WOOD,#65 3300mm x 125mm x 100mm TALLOWWOOD. TO ALL DETAILS ON AUSGRID DWG No.A2-15155/6. TO BE INSPECTED BY AUSGRID TIMBER INSPECTOR BEFORE DELIVERY. | Overhead Cable Fittings
71704 | CROSSARM,WOOD,HP1,100x100x2400MM | COFFS HARBOUR HARDWOODS P/L | 0 | COFFS HARBOUR HARDWOODS P/L | 0 | AG8534/16A | 2017-06-12 | 2016-10-13 |  | CROSSARM,WOOD,HP1,100x100x2400MM CROSSARM,WOOD,HP1 2400mm x 100mm x 100mm TALLOWWOOD, TO ALL DETAILS ON AUSGRID DWG No.A2-15232/9. TO BE INSPECTED BY THE AUSGRID TIMBER INSPECTOR BEFORE DELIVERY. | Overhead Cable Fittings
71746 | CROSSARM,WOOD,LT3,100x125x2400MM | COFFS HARBOUR HARDWOODS P/L | 0 | COFFS HARBOUR HARDWOODS P/L | 0 | AG8534/16A | 2017-06-12 | 2016-10-13 |  | CROSSARM,WOOD,LT3,100x125x2400MM CROSSARM,WOOD,LT3 2400mm x 125mm x 100mm TALLOWWOOD. TO ALL DETAILS ON AUSGRID DWG No. A1-15233/18. TO BE INSPECTED BY THE AUSGRID TIMBER INSPECTOR BEFORE DELIVERY. | Overhead Cable Fittings
71753 | CROSSARM,WOOD,LT4,100x125x2400MM | COFFS HARBOUR HARDWOODS P/L | 0 | COFFS HARBOUR HARDWOODS P/L | 0 | AG8534/16A | 2017-06-12 | 2016-10-13 |  | CROSSARM,WOOD,LT4,100x125x2400MM CROSSARM,WOOD,LT4 2400mm x 125mm x 100mm TALLOWWOOD. TO ALL DETAILS ON AUSGRID DWG No. A1-15233/18. TO BE INSPECTED BY THE AUSGRID TIMBER INSPECTOR BEFORE DELIVERY. | Overhead Cable Fittings
71795 | CROSSARM,WOOD,LS1,75x100x1200MM | COFFS HARBOUR HARDWOODS P/L | 0 | COFFS HARBOUR HARDWOODS P/L | 0 | AG8534/16A | 2017-06-12 | 2016-10-13 |  | CROSSARM,WOOD,LS1,75x100x1200MM CROSSARM,WOOD,LS1 1200mm x 75mm x 100mm TALLOWWOOD OR IRONBARK. REFER AUSGRID DWG No.A1-15233/18. TO BE INSPECTED BY THE AUSGRID TIMBER INSPECTOR BEFORE DELIVERY. | Overhead Cable Fittings
71845 | CROSSARM,WOOD,100x125x2700MM,NO.37 | COFFS HARBOUR HARDWOODS P/L | 0 | COFFS HARBOUR HARDWOODS P/L | 0 | AG8534/16A | 2017-06-12 | 2016-10-13 |  | CROSSARM,WOOD,100x125x2700MM,NO.37 CROSSARM,WOOD,#37 2700mm x 125mm x 100mm TALLOWWOOD. TO ALL DETAILS ON AUSGRID DWG No.A2-14366/11. TO BE INSPECTED BY AUSGRID TIMBER INSPECTOR BEFORE DELIVERY. | Overhead Cable Fittings
71852 | CROSSARM,WOOD,100x125x2000MM,NO.38 | COFFS HARBOUR HARDWOODS P/L | 0 | COFFS HARBOUR HARDWOODS P/L | 0 | AG8534/16A | 2017-06-12 | 2016-10-13 |  | CROSSARM,WOOD,100x125x2000MM,NO.38 CROSSARM,WOOD,#38 2000mm x 125mm x 100mm TALLOWWOOD. TO ALL DETAILS ON AUSGRID DWG No.A2-14366/11. TO BE INSPECTED BY AUSGRID TIMBER INSPECTOR BEFORE DELIVERY. | Overhead Cable Fittings
71860 | CROSSARM,WOOD,100x125x2400MM,NO.64 | COFFS HARBOUR HARDWOODS P/L | 0 | COFFS HARBOUR HARDWOODS P/L | 0 | AG8534/16A | 2017-06-12 | 2016-10-13 |  | CROSSARM,WOOD,100x125x2400MM,NO.64 CROSSARM,WOOD,#64 2400mm x 125mm x 100mm TALLOWWOOD. TO ALL DETAILS ON AUSGRID DWG No.A2-15155/6. TO BE INSPECTED BY AUSGRID TIMBER INSPECTOR BEFORE DELIVERY. | Overhead Cable Fittings
71886 | CROSSARM,WOOD,L1,75x100x800MM | COFFS HARBOUR HARDWOODS P/L | 0 | COFFS HARBOUR HARDWOODS P/L | 0 | AG8534/16A | 2017-06-12 | 2016-10-13 |  | CROSSARM,WOOD,L1,75x100x800MM CROSSARM,WOOD,L1 800mm x 75mm x 100mm TALLOWWOOD OR IRONBARK. TO ALL DETAILS ON AUSGRID DWG No.A1-15233/18. TO BE INSPECTED BY AUSGRID TIMBER INSPECTOR BEFORE DELIVERY. | Overhead Cable Fittings
71902 | CROSSARM,WOOD,L4,75x100x2400MM | COFFS HARBOUR HARDWOODS P/L | 0 | COFFS HARBOUR HARDWOODS P/L | 0 | AG8534/16A | 2017-06-12 | 2020-06-11 |  | CROSSARM,WOOD,L4,75x100x2400MM CROSSARM,WOOD,L4 2400mm x 75mm x 100mm TALLOWWOOD. TO ALL DETAILS ON AUSGRID DWG No. A1-15233/18. TO BE INSPECTED BY AUSGRID TIMBER INSPECTOR BEFORE DELIVERY. | Overhead Cable Fittings
71910 | CROSSARM,WOOD,100x125x2400MM,H2 | COFFS HARBOUR HARDWOODS P/L | 0 | COFFS HARBOUR HARDWOODS P/L | 0 | AG8534/16A | 2017-06-12 | 2020-06-11 |  | CROSSARM,WOOD,100x125x2400MM,H2 CROSSARM,WOOD,H2 2400mm x 125mm x 100mm TALLOWWOOD TO ALL DETAILS ON AUSGRID DWG No. 15232/9. WEIGHT: 33KG TO BE INSPECTED BY AUSGRID TIMBER INSPECTOR BEFORE DELIVERY. | Overhead Cable Fittings
71928 | CROSSARM,WOOD,100x100x2400MM,H1 | COFFS HARBOUR HARDWOODS P/L | 0 | COFFS HARBOUR HARDWOODS P/L | 0 | AG8534/16A | 2017-06-12 | 2020-06-11 |  | CROSSARM,WOOD,100x100x2400MM,H1 CROSSARM,WOOD,H1 2400mm x 100mm x 100mm TALLOWWOOD. TO ALL DETAILS ON AUSGRID DWG No.15232/9. WEIGHT: 23KG TO BE INSPECTED BY AUSGRID TIMBER INSPECTOR BEFORE DELIVERY | Overhead Cable Fittings
71993 | POLE,MTL,INGRND,6.5M MTG H,SGL 1.5M | HAYMAN INDUSTRIES PTY LTD | 71993 | HAYMAN INDUSTRIES PTY LTD | 71993 | AG7100/14 | 2017-01-10 | 2020-01-10 | 0 | POLE,MTL,INGRND,6.5M MTG H,SGL 1.5M | Street Light Fittings
71993 | POLE,MTL,INGRND,6.5M MTG H,SGL 1.5M | GM POLES NSW PTY LTD | AG_6.5_BIG_S1.5 | GM POLES NSW PTY LTD | AG_6.5_BIG_S1.5 | AG7100/14 | 2017-01-10 | 2020-01-10 | 0 | POLE,MTL,INGRND,6.5M MTG H,SGL 1.5M | Street Light Fittings
71993 | POLE,MTL,INGRND,6.5M MTG H,SGL 1.5M | INTERNATIONAL POLES | AUS-71993 | INTERNATIONAL POLES | AUS-71993 | AG7100/14 | 2017-01-10 | 2020-01-10 | 0 | POLE,MTL,INGRND,6.5M MTG H,SGL 1.5M | Street Light Fittings
71993 | POLE,MTL,INGRND,6.5M MTG H,SGL 1.5M | URBAN LIGHTING GROUP | 10435 | URBAN LIGHTING GROUP | 0 | 1234 | 2023-12-01 | 2026-11-30 | 0 | POLE,MTL,INGRND,6.5M MTG H,SGL 1.5M | Street Light Fittings
71993 | POLE,MTL,INGRND,6.5M MTG H,SGL 1.5M | INGAL EPS | YEA71993-POLE/YEA71993-OR | VALMONT - INGAL EPS | GA6900 | 1197 | 2021-06-24 | 2024-06-24 | 0 | POLE,MTL,INGRND,6.5M MTG H,SGL 1.5M | Street Light Fittings
72017 | POLE,MTL,INGRND,4.5M MTG H,STL,POST | INTERNATIONAL POLES | AUS - 72017 | INTERNATIONAL POLES | AUS - 72017 | AG7100/14 | 2017-01-10 | 2020-01-10 | 0 | POLE,MTL,INGRND,4.5M MTG H,STL,POST | Street Light Fittings
72017 | POLE,MTL,INGRND,4.5M MTG H,STL,POST | GM POLES NSW PTY LTD | AG_4.5_BIG_POST | GM POLES NSW PTY LTD | AG_4.5_BIG_POST | AG7100/14 | 2017-01-10 | 2020-01-10 | 0 | POLE,MTL,INGRND,4.5M MTG H,STL,POST | Street Light Fittings
72017 | POLE,MTL,INGRND,4.5M MTG H,STL,POST | URBAN LIGHTING GROUP | 12561 | URBAN LIGHTING GROUP | 0 | 1234 | 2023-12-01 | 2026-11-30 | 0 | POLE,MTL,INGRND,4.5M MTG H,STL,POST | Street Light Fittings
72017 | POLE,MTL,INGRND,4.5M MTG H,STL,POST | INGAL EPS | YEA72017-86 | VALMONT - INGAL EPS | GA6894 | 1197 | 2021-06-24 | 2024-06-24 | 0 | POLE,MTL,INGRND,4.5M MTG H,STL,POST | Street Light Fittings
72025 | POLE,MTL,INGRND,8.5M MTG H,GALV STL, | INTERNATIONAL POLES | AUS - 72025 | INTERNATIONAL POLES | AUS - 72025 | AG7100/14 | 2017-01-10 | 2020-01-10 | 0 | POLE,MTL,INGRND,8.5M MTG H,GALV STL, | Street Light Fittings
72025 | POLE,MTL,INGRND,8.5M MTG H,GALV STL, | GM POLES NSW PTY LTD | AG_8.5_BIG_POST | GM POLES NSW PTY LTD | AG_8.5_BIG_POST | AG7100/14 | 2017-01-10 | 2020-01-10 | 0 | POLE,MTL,INGRND,8.5M MTG H,GALV STL, | Street Light Fittings
72025 | POLE,MTL,INGRND,8.5M MTG H,GALV STL, | URBAN LIGHTING GROUP | 12565 | URBAN LIGHTING GROUP | 0 | 1234 | 2023-12-01 | 2026-11-30 | 0 | POLE,MTL,INGRND,8.5M MTG H,GALV STL, | Street Light Fittings
72025 | POLE,MTL,INGRND,8.5M MTG H,GALV STL, | INGAL EPS | YEA72025-86 | VALMONT - INGAL EPS | GA6896 | 1197 | 2021-06-24 | 2024-06-24 | 0 | POLE,MTL,INGRND,8.5M MTG H,GALV STL, | Street Light Fittings
72033 | POLE,MTL,INGRND,7M MTG H,GALV STL, | INTERNATIONAL POLES | AUS - 72033 | INTERNATIONAL POLES | AUS - 72033 | AG7100/14 | 2017-01-10 | 2020-01-10 | 0 | POLE,MTL,INGRND,7M MTG H,GALV STL, | Street Light Fittings
72033 | POLE,MTL,INGRND,7M MTG H,GALV STL, | GM POLES NSW PTY LTD | AG_7.0_BIG_POST | GM POLES NSW PTY LTD | AG_7.0_BIG_POST | AG7100/14 | 2017-01-10 | 2020-01-10 | 0 | POLE,MTL,INGRND,7M MTG H,GALV STL, | Street Light Fittings
72033 | POLE,MTL,INGRND,7M MTG H,GALV STL, | URBAN LIGHTING GROUP | 12563 | URBAN LIGHTING GROUP | 0 | 1234 | 2023-12-01 | 2026-11-30 | 0 | POLE,MTL,INGRND,7M MTG H,GALV STL, | Street Light Fittings
72033 | POLE,MTL,INGRND,7M MTG H,GALV STL, | INGAL EPS | YEA72033-86 | VALMONT - INGAL EPS | GA6895 | 1197 | 2021-06-24 | 2024-06-24 | 0 | POLE,MTL,INGRND,7M MTG H,GALV STL, | Street Light Fittings
72041 | POLE,MTL,INGRND,3M MTG H,GALV STL, | INTERNATIONAL POLES | AUS - 72041 | INTERNATIONAL POLES | AUS - 72041 | AG7100/14 | 2017-01-10 | 2020-01-10 | 0 | POLE,MTL,INGRND,3M MTG H,GALV STL, | Street Light Fittings
72041 | POLE,MTL,INGRND,3M MTG H,GALV STL, | GM POLES NSW PTY LTD | AG_3.0_BIG_POST | GM POLES NSW PTY LTD | AG_3.0_BIG_POST | AG7100/14 | 2017-01-10 | 2020-01-10 | 0 | POLE,MTL,INGRND,3M MTG H,GALV STL, | Street Light Fittings
72041 | POLE,MTL,INGRND,3M MTG H,GALV STL, | URBAN LIGHTING GROUP | 12559 | URBAN LIGHTING GROUP | 0 | 1234 | 2023-12-01 | 2026-11-30 | 0 | POLE,MTL,INGRND,3M MTG H,GALV STL, | Street Light Fittings
72041 | POLE,MTL,INGRND,3M MTG H,GALV STL, | INGAL EPS | YEA72041-86 | VALMONT - INGAL EPS | YEA72041-86 | 1197 | 2021-06-24 | 2024-06-24 | 0 | POLE,MTL,INGRND,3M MTG H,GALV STL, | Street Light Fittings
72058 | POLE,MTL,INGRND,6.5M MTG H,SGL 3M ARM | HAYMAN INDUSTRIES PTY LTD | 72058 | HAYMAN INDUSTRIES PTY LTD | 72058 | AG7100/14 | 2017-01-10 | 2020-01-10 | 0 | POLE,MTL,INGRND,6.5M MTG H,SGL 3M ARM | Street Light Fittings
72058 | POLE,MTL,INGRND,6.5M MTG H,SGL 3M ARM | GM POLES NSW PTY LTD | AG_6.5_BIG_S3.0 | GM POLES NSW PTY LTD | AG_6.5_BIG_S3.0 | AG7100/14 | 2017-01-10 | 2020-01-10 | 0 | POLE,MTL,INGRND,6.5M MTG H,SGL 3M ARM | Street Light Fittings
72058 | POLE,MTL,INGRND,6.5M MTG H,SGL 3M ARM | INTERNATIONAL POLES | AUS-72058 | INTERNATIONAL POLES | AUS-72058 | AG7100/14 | 2017-01-10 | 2020-01-10 | 0 | POLE,MTL,INGRND,6.5M MTG H,SGL 3M ARM | Street Light Fittings
72058 | POLE,MTL,INGRND,6.5M MTG H,SGL 3M ARM | URBAN LIGHTING GROUP | 10436 | URBAN LIGHTING GROUP | 0 | 1234 | 2023-12-01 | 2026-11-30 | 0 | POLE,MTL,INGRND,6.5M MTG H,SGL 3M ARM | Street Light Fittings
72058 | POLE,MTL,INGRND,6.5M MTG H,SGL 3M ARM | INGAL EPS | YEA72058-POLE/YEA72058-OR | VALMONT - INGAL EPS | GA10066 | 1197 | 2021-06-24 | 2024-06-24 | 0 | POLE,MTL,INGRND,6.5M MTG H,SGL 3M ARM | Street Light Fittings
72082 | POLE,MTL,BPM,ROCKS STYLE,4.5M MTG H, | INTERNATIONAL POLES | AUS - 72082 | INTERNATIONAL POLES | AUS - 72082 | AG7100/14 | 2017-01-10 | 2020-01-10 | 0 | POLE,MTL,BPM,ROCKS STYLE,4.5M MTG H, | Street Light Fittings
72082 | POLE,MTL,BPM,ROCKS STYLE,4.5M MTG H, | GM POLES NSW PTY LTD | AG_4.5_BPM_ROCKS | GM POLES NSW PTY LTD | AG_4.5_BPM_ROCKS | AG7100/14 | 2017-01-10 | 2020-01-10 | 0 | POLE,MTL,BPM,ROCKS STYLE,4.5M MTG H, | Street Light Fittings
72082 | POLE,MTL,BPM,ROCKS STYLE,4.5M MTG H, | URBAN LIGHTING GROUP | 12556 | URBAN LIGHTING GROUP | 0 | 1234 | 2023-12-01 | 2026-11-30 | 0 | POLE,MTL,BPM,ROCKS STYLE,4.5M MTG H, | Street Light Fittings
72082 | POLE,MTL,BPM,ROCKS STYLE,4.5M MTG H, | INGAL EPS | YEA72082GA8362-86P | VALMONT - INGAL EPS | GA6893 | 1197 | 2021-06-24 | 2024-06-24 | 0 | POLE,MTL,BPM,ROCKS STYLE,4.5M MTG H, | Street Light Fittings
72090 | POLE,GAL STL,BPM,9M MH,SGL 2M ORA | HAYMAN INDUSTRIES PTY LTD | 72090 | HAYMAN INDUSTRIES PTY LTD | 72090 | AG7100/14 | 2017-01-10 | 2020-01-10 | 0 | POLE,GAL STL,BPM,9M MH,SGL 2M ORAPOLE,GAL STEEL,9M MOUNTING HEIGHTBASE PLATE MOUNTED COLUMN,COMPLETE WITH2M SINGLE CURVED OUTREACH. | Street Lighting Poles
72090 | POLE,GAL STL,BPM,9M MH,SGL 2M ORA | GM POLES NSW PTY LTD | AG_9.0_BPM_S2.0 | GM POLES NSW PTY LTD | AG_9.0_BPM_S2.0 | AG7100/14 | 2017-01-10 | 2020-01-10 | 0 | POLE,GAL STL,BPM,9M MH,SGL 2M ORAPOLE,GAL STEEL,9M MOUNTING HEIGHTBASE PLATE MOUNTED COLUMN,COMPLETE WITH2M SINGLE CURVED OUTREACH. | Street Lighting Poles
72090 | POLE,GAL STL,BPM,9M MH,SGL 2M ORA | INTERNATIONAL POLES | AUS-72090 | INTERNATIONAL POLES | AUS-72090 | AG7100/14 | 2017-01-10 | 2020-01-10 | 0 | POLE,GAL STL,BPM,9M MH,SGL 2M ORAPOLE,GAL STEEL,9M MOUNTING HEIGHTBASE PLATE MOUNTED COLUMN,COMPLETE WITH2M SINGLE CURVED OUTREACH. | Street Lighting Poles
72090 | POLE,GAL STL,BPM,9M MH,SGL 2M ORA | URBAN LIGHTING GROUP | 12327 | URBAN LIGHTING GROUP | 0 | 1234 | 2023-12-01 | 2026-11-30 | 0 | POLE,GAL STL,BPM,9M MH,SGL 2M ORAPOLE,GAL STEEL,9M MOUNTING HEIGHTBASE PLATE MOUNTED COLUMN,COMPLETE WITH2M SINGLE CURVED OUTREACH. | Street Lighting Poles
72090 | POLE,GAL STL,BPM,9M MH,SGL 2M ORA | INGAL EPS | YEA72090-POLE/YEA72090-OR | VALMONT - INGAL EPS | GA10076 | 1197 | 2021-06-24 | 2024-06-24 | 0 | POLE,GAL STL,BPM,9M MH,SGL 2M ORAPOLE,GAL STEEL,9M MOUNTING HEIGHTBASE PLATE MOUNTED COLUMN,COMPLETE WITH2M SINGLE CURVED OUTREACH. | Street Lighting Poles
72108 | POLE,MTL,INGRD,9M MTG H,GALV STL,SGL | HAYMAN INDUSTRIES PTY LTD | 72108 | HAYMAN INDUSTRIES PTY LTD | 72108 | AG7100/14 | 2017-01-10 | 2020-01-10 | 0 | POLE,MTL,INGRD,9M MTG H,GALV STL,SGL | Street Light Fittings
72108 | POLE,MTL,INGRD,9M MTG H,GALV STL,SGL | GM POLES NSW PTY LTD | AG_9.0_BIG_S2.0 | GM POLES NSW PTY LTD | AG_9.0_BIG_S2.0 | AG7100/14 | 2017-01-10 | 2020-01-10 | 0 | POLE,MTL,INGRD,9M MTG H,GALV STL,SGL | Street Light Fittings
72108 | POLE,MTL,INGRD,9M MTG H,GALV STL,SGL | INTERNATIONAL POLES | AUS-72108 | INTERNATIONAL POLES | AUS-72108 | AG7100/14 | 2017-01-10 | 2020-01-10 | 0 | POLE,MTL,INGRD,9M MTG H,GALV STL,SGL | Street Light Fittings
72108 | POLE,MTL,INGRD,9M MTG H,GALV STL,SGL | URBAN LIGHTING GROUP | 10437 | URBAN LIGHTING GROUP | 0 | 1234 | 2023-12-01 | 2026-11-30 | 0 | POLE,MTL,INGRD,9M MTG H,GALV STL,SGL | Street Light Fittings
72108 | POLE,MTL,INGRD,9M MTG H,GALV STL,SGL | INGAL EPS | YEA72108-POLE/YEA72108-OR | VALMONT - INGAL EPS | GA6901 | 1197 | 2021-06-24 | 2024-06-24 | 0 | POLE,MTL,INGRD,9M MTG H,GALV STL,SGL | Street Light Fittings
72132 | POLE,MTL,INGRND,12M MTG H,SGL 2M ARM, | HAYMAN INDUSTRIES PTY LTD | 72132 | HAYMAN INDUSTRIES PTY LTD | 72132 | AG7100/14 | 2017-01-10 | 2020-01-10 | 0 | POLE,MTL,INGRND,12M MTG H,SGL 2M ARM, | Street Light Fittings
72132 | POLE,MTL,INGRND,12M MTG H,SGL 2M ARM, | GM POLES NSW PTY LTD | AG_12.0_BIG_S2.0 | GM POLES NSW PTY LTD | AG_12.0_BIG_S2.0 | AG7100/14 | 2017-01-10 | 2020-01-10 | 0 | POLE,MTL,INGRND,12M MTG H,SGL 2M ARM, | Street Light Fittings
72132 | POLE,MTL,INGRND,12M MTG H,SGL 2M ARM, | INTERNATIONAL POLES | AUS-72132 | INTERNATIONAL POLES | AUS-72132 | AG7100/14 | 2017-01-10 | 2020-01-10 | 0 | POLE,MTL,INGRND,12M MTG H,SGL 2M ARM, | Street Light Fittings
72132 | POLE,MTL,INGRND,12M MTG H,SGL 2M ARM, | URBAN LIGHTING GROUP | 12547 | URBAN LIGHTING GROUP | 0 | 1234 | 2023-12-01 | 2026-11-30 | 0 | POLE,MTL,INGRND,12M MTG H,SGL 2M ARM, | Street Light Fittings
72132 | POLE,MTL,INGRND,12M MTG H,SGL 2M ARM, | INGAL EPS | YEA72132-POLE/YEA72132-OR | VALMONT - INGAL EPS | GA6910 | 1197 | 2021-06-24 | 2024-06-24 | 0 | POLE,MTL,INGRND,12M MTG H,SGL 2M ARM, | Street Light Fittings
72140 | POLE,MTL,BPM,12M MTG H,SGL 2M ARM, | HAYMAN INDUSTRIES PTY LTD | 72140 | HAYMAN INDUSTRIES PTY LTD | 72140 | AG7100/14 | 2017-01-10 | 2020-01-10 | 0 | POLE,MTL,BPM,12M MTG H,SGL 2M ARM, | Street Light Fittings
72140 | POLE,MTL,BPM,12M MTG H,SGL 2M ARM, | GM POLES NSW PTY LTD | AG_12.0_BPM_S2.0 | GM POLES NSW PTY LTD | AG_12.0_BPM_S2.0 | AG7100/14 | 2017-01-10 | 2020-01-10 | 0 | POLE,MTL,BPM,12M MTG H,SGL 2M ARM, | Street Light Fittings
72140 | POLE,MTL,BPM,12M MTG H,SGL 2M ARM, | INTERNATIONAL POLES | AUS-72140 | INTERNATIONAL POLES | AUS-72140 | AG7100/14 | 2017-01-10 | 2020-01-10 | 0 | POLE,MTL,BPM,12M MTG H,SGL 2M ARM, | Street Light Fittings
72140 | POLE,MTL,BPM,12M MTG H,SGL 2M ARM, | URBAN LIGHTING GROUP | 12549 | URBAN LIGHTING GROUP | 0 | 1234 | 2023-12-01 | 2026-11-30 | 0 | POLE,MTL,BPM,12M MTG H,SGL 2M ARM, | Street Light Fittings
72140 | POLE,MTL,BPM,12M MTG H,SGL 2M ARM, | INGAL EPS | YEA72140-POLE/YEA72140-OR | VALMONT - INGAL EPS | GA6908 | 1197 | 2021-06-24 | 2024-06-24 | 0 | POLE,MTL,BPM,12M MTG H,SGL 2M ARM, | Street Light Fittings
72157 | POLE,MTL,INGRND,10.5M MTG H,SGL 2M | HAYMAN INDUSTRIES PTY LTD | 72157 | HAYMAN INDUSTRIES PTY LTD | 72157 | AG7100/14 | 2017-01-10 | 2020-01-10 | 0 | POLE,MTL,INGRND,10.5M MTG H,SGL 2M | Street Light Fittings
72157 | POLE,MTL,INGRND,10.5M MTG H,SGL 2M | GM POLES NSW PTY LTD | AG_10.5_BIG_S2.0 | GM POLES NSW PTY LTD | AG_10.5_BIG_S2.0 | AG7100/14 | 2017-01-10 | 2020-01-10 | 0 | POLE,MTL,INGRND,10.5M MTG H,SGL 2M | Street Light Fittings
72157 | POLE,MTL,INGRND,10.5M MTG H,SGL 2M | INTERNATIONAL POLES | AUS-72157 | INTERNATIONAL POLES | AUS-72157 | AG7100/14 | 2017-01-10 | 2020-01-10 | 0 | POLE,MTL,INGRND,10.5M MTG H,SGL 2M | Street Light Fittings
72157 | POLE,MTL,INGRND,10.5M MTG H,SGL 2M | URBAN LIGHTING GROUP | 12508 | URBAN LIGHTING GROUP | 0 | 1234 | 2023-12-01 | 2026-11-30 | 0 | POLE,MTL,INGRND,10.5M MTG H,SGL 2M | Street Light Fittings
72157 | POLE,MTL,INGRND,10.5M MTG H,SGL 2M | INGAL EPS | YEA72157-POLE-86/YEA72157-OR | VALMONT - INGAL EPS | GA6905 | 1197 | 2021-06-24 | 2024-06-24 | 0 | POLE,MTL,INGRND,10.5M MTG H,SGL 2M | Street Light Fittings
72173 | POLE,MTL,INGRND,10.5M MTG H,DBL 2M | HAYMAN INDUSTRIES PTY LTD | 72173 | HAYMAN INDUSTRIES PTY LTD | 72173 | AG7100/14 | 2017-01-10 | 2020-01-10 | 0 | POLE,MTL,INGRND,10.5M MTG H,DBL 2M | Street Light Fittings
72173 | POLE,MTL,INGRND,10.5M MTG H,DBL 2M | GM POLES NSW PTY LTD | AG_10.5_BIG_D2.0 | GM POLES NSW PTY LTD | AG_10.5_BIG_D2.0 | AG7100/14 | 2017-01-10 | 2020-01-10 | 0 | POLE,MTL,INGRND,10.5M MTG H,DBL 2M | Street Light Fittings
72173 | POLE,MTL,INGRND,10.5M MTG H,DBL 2M | INTERNATIONAL POLES | AUS-72173 | INTERNATIONAL POLES | AUS-72173 | AG7100/14 | 2017-01-10 | 2020-01-10 | 0 | POLE,MTL,INGRND,10.5M MTG H,DBL 2M | Street Light Fittings
72173 | POLE,MTL,INGRND,10.5M MTG H,DBL 2M | URBAN LIGHTING GROUP | 12439 | URBAN LIGHTING GROUP | 0 | 1234 | 2023-12-01 | 2026-11-30 | 0 | POLE,MTL,INGRND,10.5M MTG H,DBL 2M | Street Light Fittings
72173 | POLE,MTL,INGRND,10.5M MTG H,DBL 2M | INGAL EPS | YEA72173-AD9942 | VALMONT - INGAL EPS | GA6903 | 1197 | 2021-06-24 | 2024-06-24 | 0 | POLE,MTL,INGRND,10.5M MTG H,DBL 2M | Street Light Fittings
72199 | POLE,MTL,BPM,12M MTG H,DBL 2M ARM, | HAYMAN INDUSTRIES PTY LTD | 72199 | HAYMAN INDUSTRIES PTY LTD | 72199 | AG7100/14 | 2017-01-10 | 2020-01-10 | 0 | POLE,MTL,BPM,12M MTG H,DBL 2M ARM, | Street Light Fittings
72199 | POLE,MTL,BPM,12M MTG H,DBL 2M ARM, | GM POLES NSW PTY LTD | AG_12.0_BPM_D2.0 | GM POLES NSW PTY LTD | AG_12.0_BPM_D2.0 | AG7100/14 | 2017-01-10 | 2020-01-10 | 0 | POLE,MTL,BPM,12M MTG H,DBL 2M ARM, | Street Light Fittings
72199 | POLE,MTL,BPM,12M MTG H,DBL 2M ARM, | INTERNATIONAL POLES | AUS-72199 | INTERNATIONAL POLES | AUS-72199 | AG7100/14 | 2017-01-10 | 2020-01-10 | 0 | POLE,MTL,BPM,12M MTG H,DBL 2M ARM, | Street Light Fittings
72199 | POLE,MTL,BPM,12M MTG H,DBL 2M ARM, | URBAN LIGHTING GROUP | 12214 | URBAN LIGHTING GROUP | 0 | 1234 | 2023-12-01 | 2026-11-30 | 0 | POLE,MTL,BPM,12M MTG H,DBL 2M ARM, | Street Light Fittings
72199 | POLE,MTL,BPM,12M MTG H,DBL 2M ARM, | INGAL EPS | YEA72199-POLE/YEA72199-OR | VALMONT - INGAL EPS | GA6909 | 1197 | 2021-06-24 | 2024-06-24 | 0 | POLE,MTL,BPM,12M MTG H,DBL 2M ARM, | Street Light Fittings
72223 | SUPPORT,P.L. FIXTURE,BKT,72MM DIA,FLOOD | INTERNATIONAL POLES | NO DETAIL | INTERNATIONAL POLES | NO DETAIL | AG5160/13 contract item 52 |  |  | 0 | SUPPORT,P.L. FIXTURE,BKT,72MM DIA,FLOOD SUPPORT P.L. FIXTURE,72mm DIA FLOODLIGHTING BRACKETS. TO ALL DETAILS ON DWG No.A2-62980/3. | Street Light Fittings
72223 | SUPPORT,P.L. FIXTURE,BKT,72MM DIA,FLOOD | URBAN LIGHTING GROUP | ADL-21135 | URBAN LIGHTING GROUP | ADL-21135 | 1234 | 2024-05-24 | 2026-11-30 | 0 | SUPPORT,P.L. FIXTURE,BKT,72MM DIA,FLOOD SUPPORT P.L. FIXTURE,72mm DIA FLOODLIGHTING BRACKETS. TO ALL DETAILS ON DWG No.A2-62980/3. | Street Light Fittings
72249 | SUPPORT,P.L. FIXTURE,BKT,44MM DIA,FLOOD | INTERNATIONAL POLES | NO DETAIL | INTERNATIONAL POLES | NO DETAIL | AG5160/13 contract item 47 |  |  | 0 | SUPPORT,P.L. FIXTURE,BKT,44MM DIA,FLOOD SUPPORT P.L. FIXTURE,44mm DIA FLOODLIGHTING BRACKETS. TO ALL DETAILS ON DWG No.A2-62980/3. | Street Light Fittings
72249 | SUPPORT,P.L. FIXTURE,BKT,44MM DIA,FLOOD | INGAL EPS | YEA72249 | VALMONT - INGAL EPS | YEA72249 | 1197 | 2021-06-24 | 2024-06-24 | 0 | SUPPORT,P.L. FIXTURE,BKT,44MM DIA,FLOOD SUPPORT P.L. FIXTURE,44mm DIA FLOODLIGHTING BRACKETS. TO ALL DETAILS ON DWG No.A2-62980/3. | Street Light Fittings
72249 | SUPPORT,P.L. FIXTURE,BKT,44MM DIA,FLOOD | URBAN LIGHTING GROUP | ADL-21134 | URBAN LIGHTING GROUP | ADL-21134 | 1234 | 2024-05-24 | 31/11/2026 | 0 | SUPPORT,P.L. FIXTURE,BKT,44MM DIA,FLOOD SUPPORT P.L. FIXTURE,44mm DIA FLOODLIGHTING BRACKETS. TO ALL DETAILS ON DWG No.A2-62980/3. | Street Light Fittings
72256 | SUPPORT,P.L. FIXTURE,BKT,TYPE 7,4M ORA, | INTERNATIONAL POLES | AUS - 72256 | INTERNATIONAL POLES | AUS - 72256 | AG7100/14 | 2017-01-10 | 2020-01-10 | 0 | SUPPORT,P.L. FIXTURE,BKT,TYPE 7,4M ORA, | Street Light Fittings
72256 | SUPPORT,P.L. FIXTURE,BKT,TYPE 7,4M ORA, | GM POLES NSW PTY LTD | AG_OA_S4.0_4.0UP_7 | GM POLES NSW PTY LTD | AG_OA_S4.0_4.0UP_7 | AG7100/14 | 2017-01-10 | 2020-01-10 | 0 | SUPPORT,P.L. FIXTURE,BKT,TYPE 7,4M ORA, | Street Light Fittings
72256 | SUPPORT,P.L. FIXTURE,BKT,TYPE 7,4M ORA, | HAYMAN INDUSTRIES PTY LTD | 72256 | HAYMAN INDUSTRIES PTY LTD | 72256 | AG7100/14 | 2017-01-10 | 2020-01-10 | 0 | SUPPORT,P.L. FIXTURE,BKT,TYPE 7,4M ORA, | Street Light Fittings
72256 | SUPPORT,P.L. FIXTURE,BKT,TYPE 7,4M ORA, | URBAN LIGHTING GROUP | 12784 | URBAN LIGHTING GROUP | 0 | 1234 | 2023-12-01 | 2026-11-30 | 0 | SUPPORT,P.L. FIXTURE,BKT,TYPE 7,4M ORA, | Street Light Fittings
72264 | SUPPORT,P.L. FIXTURE,BKT,TYPE 2A,3M | INTERNATIONAL POLES | AUS - 72264 | INTERNATIONAL POLES | AUS - 72264 | AG7100/14 | 2017-01-10 | 2020-01-10 | 0 | SUPPORT,P.L. FIXTURE,BKT,TYPE 2A,3M | Street Light Fittings
72264 | SUPPORT,P.L. FIXTURE,BKT,TYPE 2A,3M | GM POLES NSW PTY LTD | AG_OA_S3.0_3.0UP_2A | GM POLES NSW PTY LTD | AG_OA_S3.0_3.0UP_2A | AG7100/14 | 2017-01-10 | 2020-01-10 | 0 | SUPPORT,P.L. FIXTURE,BKT,TYPE 2A,3M | Street Light Fittings
72264 | SUPPORT,P.L. FIXTURE,BKT,TYPE 2A,3M | HAYMAN INDUSTRIES PTY LTD | 72264 | HAYMAN INDUSTRIES PTY LTD | 72264 | AG7100/14 | 2017-01-10 | 2020-01-10 | 0 | SUPPORT,P.L. FIXTURE,BKT,TYPE 2A,3M | Street Light Fittings
72264 | SUPPORT,P.L. FIXTURE,BKT,TYPE 2A,3M | URBAN LIGHTING GROUP | 12572 | URBAN LIGHTING GROUP | 0 | 1234 | 2023-12-01 | 2026-11-30 | 0 | SUPPORT,P.L. FIXTURE,BKT,TYPE 2A,3M | Street Light Fittings
72264 | SUPPORT,P.L. FIXTURE,BKT,TYPE 2A,3M | INGAL EPS | YEA72264-86 | VALMONT - INGAL EPS | GA9261 | 1197 | 2021-06-24 | 2024-06-24 | 0 | SUPPORT,P.L. FIXTURE,BKT,TYPE 2A,3M | Street Light Fittings
72272 | SUPPORT,P.L. FIXTURE,BKT,TYPE 3A,4.5M, | INTERNATIONAL POLES | AUS - 72272 | INTERNATIONAL POLES | AUS - 72272 | AG7100/14 | 2017-01-10 | 2020-01-10 | 0 | SUPPORT,P.L. FIXTURE,BKT,TYPE 3A,4.5M, | Street Light Fittings
72272 | SUPPORT,P.L. FIXTURE,BKT,TYPE 3A,4.5M, | GM POLES NSW PTY LTD | AG_OA_S4.5_2.4UP_3A | GM POLES NSW PTY LTD | AG_OA_S4.5_2.4UP_3A | AG7100/14 | 2017-01-10 | 2020-01-10 | 0 | SUPPORT,P.L. FIXTURE,BKT,TYPE 3A,4.5M, | Street Light Fittings
72272 | SUPPORT,P.L. FIXTURE,BKT,TYPE 3A,4.5M, | HAYMAN INDUSTRIES PTY LTD | 72272 | HAYMAN INDUSTRIES PTY LTD | 72272 | AG7100/14 | 2017-01-10 | 2020-01-10 | 0 | SUPPORT,P.L. FIXTURE,BKT,TYPE 3A,4.5M, | Street Light Fittings
72272 | SUPPORT,P.L. FIXTURE,BKT,TYPE 3A,4.5M, | URBAN LIGHTING GROUP | 12574 | URBAN LIGHTING GROUP | 0 | 1234 | 2023-12-01 | 2026-11-30 | 0 | SUPPORT,P.L. FIXTURE,BKT,TYPE 3A,4.5M, | Street Light Fittings
72272 | SUPPORT,P.L. FIXTURE,BKT,TYPE 3A,4.5M, | INGAL EPS | YEA72272-86 | VALMONT - INGAL EPS | GA9260 | 1197 | 2021-06-24 | 2024-06-24 | 0 | SUPPORT,P.L. FIXTURE,BKT,TYPE 3A,4.5M, | Street Light Fittings
72280 | SUPPORT,P.L. FIXTURE,BKT,TYPE 1,2M ORA, | INTERNATIONAL POLES | AUS - 72280 | INTERNATIONAL POLES | AUS - 72280 | AG7100/14 | 2017-01-10 | 2020-01-10 | 0 | SUPPORT,P.L. FIXTURE,BKT,TYPE 1,2M ORA, | Street Light Fittings
72280 | SUPPORT,P.L. FIXTURE,BKT,TYPE 1,2M ORA, | GM POLES NSW PTY LTD | AG_OA_S2.0_1.0UP_1 | GM POLES NSW PTY LTD | AG_OA_S2.0_1.0UP_1 | AG7100/14 | 2017-01-10 | 2020-01-10 | 0 | SUPPORT,P.L. FIXTURE,BKT,TYPE 1,2M ORA, | Street Light Fittings
72280 | SUPPORT,P.L. FIXTURE,BKT,TYPE 1,2M ORA, | HAYMAN INDUSTRIES PTY LTD | 72280 | HAYMAN INDUSTRIES PTY LTD | 72280 | AG7100/14 | 2017-01-10 | 2020-01-10 | 0 | SUPPORT,P.L. FIXTURE,BKT,TYPE 1,2M ORA, | Street Light Fittings
72280 | SUPPORT,P.L. FIXTURE,BKT,TYPE 1,2M ORA, | URBAN LIGHTING GROUP | 13148 | URBAN LIGHTING GROUP | 0 | 1234 | 2023-12-01 | 2026-11-30 | 0 | SUPPORT,P.L. FIXTURE,BKT,TYPE 1,2M ORA, | Street Light Fittings
72280 | SUPPORT,P.L. FIXTURE,BKT,TYPE 1,2M ORA, | INGAL EPS | YEA72280-86 | VALMONT - INGAL EPS | YEA72280-86 | 1197 | 2021-06-24 | 2024-06-24 | 0 | SUPPORT,P.L. FIXTURE,BKT,TYPE 1,2M ORA, | Street Light Fittings
72298 | SUPPORT,P.L. FIXTURE,BKT,TYPE 4,FRT MTG, | INTERNATIONAL POLES | NO DETAIL | INTERNATIONAL POLES | NO DETAIL | AG5160/13 contract item 56 |  |  | 0 | SUPPORT,P.L. FIXTURE,BKT,TYPE 4,FRT MTG, SUPPORT P.L. FIXTURE,TYPE 4,VERTICAL UPLIFT,FRONT MOUNTING STREET LIGHTING BRACKETS. TO ALL DETAILS ON DWG No.A1-34083/4. TO BE STRAPPED TOGETHER IN BUNDLES OF 5. | Street Light Fittings
72314 | SUPPORT,P.L. FIXTURE,BKT,TYPE 6M ORA,2.5 | HAYMAN INDUSTRIES PTY LTD | NO DETAIL | HAYMAN INDUSTRIES PTY LTD | NO DETAIL | AG5160/13 contract item 53 |  |  | 0 | SUPPORT,P.L. FIXTURE,BKT,TYPE 6M ORA,2.5 SUPPORT P.L. FIXTURE,6m OUTREACH,2.5m UPLIFT TWO PART STREET LIGHTING BRACKETS-TYPE 6. TO ALL DETAILS ON DWG No.B1-63736/7. BOTH PARTS OF BRACKET TO BE UNIQUELY IDENTIFIED SO THAT THE CORRECT HALVES CAN BE RE-ASSEMBLED. BRACKETS TO BE DELIVERED AS MATCHING HALVES WITH BOLTS FITTED TO EACH BRACKET,TIE WIRED EACH END & IN THE MIDDLE,TOGETHER IN BUNDLES OF 5. | Street Light Fittings
72314 | SUPPORT,P.L. FIXTURE,BKT,TYPE 6M ORA,2.5 | INTERNATIONAL POLES | 0 | INTERNATIONAL POLES | 0 | AG5160/13 contract item 53 |  |  | 0 | SUPPORT,P.L. FIXTURE,BKT,TYPE 6M ORA,2.5 SUPPORT P.L. FIXTURE,6m OUTREACH,2.5m UPLIFT TWO PART STREET LIGHTING BRACKETS-TYPE 6. TO ALL DETAILS ON DWG No.B1-63736/7. BOTH PARTS OF BRACKET TO BE UNIQUELY IDENTIFIED SO THAT THE CORRECT HALVES CAN BE RE-ASSEMBLED. BRACKETS TO BE DELIVERED AS MATCHING HALVES WITH BOLTS FITTED TO EACH BRACKET,TIE WIRED EACH END & IN THE MIDDLE,TOGETHER IN BUNDLES OF 5. | Street Light Fittings
72314 | SUPPORT,P.L. FIXTURE,BKT,TYPE 6M ORA,2.5 | INGAL EPS | YEA72314-86 | VALMONT - INGAL EPS | YEA72314-86 | 1197 | 2021-06-24 | 2024-06-24 | 0 | SUPPORT,P.L. FIXTURE,BKT,TYPE 6M ORA,2.5 SUPPORT P.L. FIXTURE,6m OUTREACH,2.5m UPLIFT TWO PART STREET LIGHTING BRACKETS-TYPE 6. TO ALL DETAILS ON DWG No.B1-63736/7. BOTH PARTS OF BRACKET TO BE UNIQUELY IDENTIFIED SO THAT THE CORRECT HALVES CAN BE RE-ASSEMBLED. BRACKETS TO BE DELIVERED AS MATCHING HALVES WITH BOLTS FITTED TO EACH BRACKET,TIE WIRED EACH END & IN THE MIDDLE,TOGETHER IN BUNDLES OF 5. | Street Light Fittings
72322 | SUPPORT,P.L. FIXTURE,BKT,500MM,HORIZ MTG | INTERNATIONAL POLES | AUS - 72322 | INTERNATIONAL POLES | AUS - 72322 | AG7100/14 | 2017-01-10 | 2020-01-10 | 0 | SUPPORT,P.L. FIXTURE,BKT,500MM,HORIZ MTG | Street Light Fittings
72322 | SUPPORT,P.L. FIXTURE,BKT,500MM,HORIZ MTG | GM POLES NSW PTY LTD | AG_S0.5_ST | GM POLES NSW PTY LTD | AG_S0.5_ST | AG7100/14 | 2017-01-10 | 2020-01-10 | 0 | SUPPORT,P.L. FIXTURE,BKT,500MM,HORIZ MTG | Street Light Fittings
72322 | SUPPORT,P.L. FIXTURE,BKT,500MM,HORIZ MTG | HAYMAN INDUSTRIES PTY LTD | 72322 | HAYMAN INDUSTRIES PTY LTD | 72322 | AG7100/14 | 2017-01-10 | 2020-01-10 | 0 | SUPPORT,P.L. FIXTURE,BKT,500MM,HORIZ MTG | Street Light Fittings
72322 | SUPPORT,P.L. FIXTURE,BKT,500MM,HORIZ MTG | URBAN LIGHTING GROUP | 12940 | URBAN LIGHTING GROUP | 0 | 1234 | 2023-12-01 | 2026-11-30 | 0 | SUPPORT,P.L. FIXTURE,BKT,500MM,HORIZ MTG | Street Light Fittings
72322 | SUPPORT,P.L. FIXTURE,BKT,500MM,HORIZ MTG | INGAL EPS | YEA72322-86 | VALMONT - INGAL EPS | YEA72322-86 | 1197 | 2021-06-24 | 2024-06-24 | 0 | SUPPORT,P.L. FIXTURE,BKT,500MM,HORIZ MTG | Street Light Fittings
72330 | SUPPORT,P.L. FIXTURE,BKT,500MM,WALL MTG, | INTERNATIONAL POLES | AUS - 72330 | INTERNATIONAL POLES | AUS - 72330 | AG7100/14 | 2017-01-10 | 2020-01-10 | 0 | SUPPORT,P.L. FIXTURE,BKT,500MM,WALL MTG, | Street Light Fittings
72330 | SUPPORT,P.L. FIXTURE,BKT,500MM,WALL MTG, | GM POLES NSW PTY LTD | AG_OA_WM_S0.5 | GM POLES NSW PTY LTD | AG_OA_WM_S0.5 | AG7100/14 | 2017-01-10 | 2020-01-10 | 0 | SUPPORT,P.L. FIXTURE,BKT,500MM,WALL MTG, | Street Light Fittings
72330 | SUPPORT,P.L. FIXTURE,BKT,500MM,WALL MTG, | HAYMAN INDUSTRIES PTY LTD | 72330 | HAYMAN INDUSTRIES PTY LTD | 72330 | AG7100/14 | 2017-01-10 | 2020-01-10 | 0 | SUPPORT,P.L. FIXTURE,BKT,500MM,WALL MTG, | Street Light Fittings
72330 | SUPPORT,P.L. FIXTURE,BKT,500MM,WALL MTG, | URBAN LIGHTING GROUP | 12939 | URBAN LIGHTING GROUP | 0 | 1234 | 2023-12-01 | 2026-11-30 | 0 | SUPPORT,P.L. FIXTURE,BKT,500MM,WALL MTG, | Street Light Fittings
72348 | SUPPORT,P.L. FIXTURE,BKT,500MM,2 X 20W | INTERNATIONAL POLES | AUS - 72348 | INTERNATIONAL POLES | AUS - 72348 | AG7100/14 | 2017-01-10 | 2020-01-10 | 0 | SUPPORT,P.L. FIXTURE,BKT,500MM,2 X 20W | Street Light Fittings
72348 | SUPPORT,P.L. FIXTURE,BKT,500MM,2 X 20W | GM POLES NSW PTY LTD | AG_OA_S0.5 | GM POLES NSW PTY LTD | AG_OA_S0.5 | AG7100/14 | 2017-01-10 | 2020-01-10 | 0 | SUPPORT,P.L. FIXTURE,BKT,500MM,2 X 20W | Street Light Fittings
72348 | SUPPORT,P.L. FIXTURE,BKT,500MM,2 X 20W | HAYMAN INDUSTRIES PTY LTD | 72348 | HAYMAN INDUSTRIES PTY LTD | 72348 | AG7100/14 | 2017-01-10 | 2020-01-10 | 0 | SUPPORT,P.L. FIXTURE,BKT,500MM,2 X 20W | Street Light Fittings
72348 | SUPPORT,P.L. FIXTURE,BKT,500MM,2 X 20W | URBAN LIGHTING GROUP | 12793 | URBAN LIGHTING GROUP | 0 | 1234 | 2023-12-01 | 2026-11-30 | 0 | SUPPORT,P.L. FIXTURE,BKT,500MM,2 X 20W | Street Light Fittings
72389 | SUPPORT,P.L. FIXTURE,BKT,500MM,WALL MTG | HAYMAN INDUSTRIES PTY LTD | SCCD487292 | HAYMAN INDUSTRIES PTY LTD | SCCD487292 | AG5160/13 contract item 54 |  |  | 0 | SUPPORT,P.L. FIXTURE,BKT,500MM,WALL MTGSUPPORT P.L. FIXTURE,500mm WALLMOUNTING STREET LIGHTING BRACKETS.TO ALL DETAILS ON DWG No.A2-48729/8.TO BE SUPPLIED STRAPPED IN BUNDLES OF 5. | Street Lighting Poles
72389 | SUPPORT,P.L. FIXTURE,BKT,500MM,WALL MTG | INTERNATIONAL POLES | 0 | INTERNATIONAL POLES | 0 | AG5160/13 contract item 54 |  |  | 0 | SUPPORT,P.L. FIXTURE,BKT,500MM,WALL MTGSUPPORT P.L. FIXTURE,500mm WALLMOUNTING STREET LIGHTING BRACKETS.TO ALL DETAILS ON DWG No.A2-48729/8.TO BE SUPPLIED STRAPPED IN BUNDLES OF 5. | Street Lighting Poles
72397 | SUPPORT,P.L. FIXTURE,BKT,4M,40W FLURO | INTERNATIONAL POLES | AUS - 72397 | INTERNATIONAL POLES | AUS - 72397 | AG7100/14 | 2017-01-10 | 2020-01-10 | 0 | SUPPORT,P.L. FIXTURE,BKT,4M,40W FLURO | Street Light Fittings
72397 | SUPPORT,P.L. FIXTURE,BKT,4M,40W FLURO | GM POLES NSW PTY LTD | AG_OA_S4.0 | GM POLES NSW PTY LTD | AG_OA_S4.0 | AG7100/14 | 2017-01-10 | 2020-01-10 | 0 | SUPPORT,P.L. FIXTURE,BKT,4M,40W FLURO | Street Light Fittings
72397 | SUPPORT,P.L. FIXTURE,BKT,4M,40W FLURO | HAYMAN INDUSTRIES PTY LTD | 72397 | HAYMAN INDUSTRIES PTY LTD | 72397 | AG7100/14 | 2017-01-10 | 2020-01-10 | 0 | SUPPORT,P.L. FIXTURE,BKT,4M,40W FLURO | Street Light Fittings
72397 | SUPPORT,P.L. FIXTURE,BKT,4M,40W FLURO | URBAN LIGHTING GROUP | 12900 | URBAN LIGHTING GROUP | 0 | 1234 | 2023-12-01 | 2026-11-30 | 0 | SUPPORT,P.L. FIXTURE,BKT,4M,40W FLURO | Street Light Fittings
72397 | SUPPORT,P.L. FIXTURE,BKT,4M,40W FLURO | INGAL EPS | YEA72397 | VALMONT - INGAL EPS | YEA72397 | 1197 | 2021-06-24 | 2024-06-24 | 0 | SUPPORT,P.L. FIXTURE,BKT,4M,40W FLURO | Street Light Fittings
72413 | SUPPORT,P.L. FIXTURE,BKT,TYPE 5,BACK MTG | INTERNATIONAL POLES | NO DETAIL | INTERNATIONAL POLES | NO DETAIL | AG5160/13 contract item 59 |  |  | 0 | SUPPORT,P.L. FIXTURE,BKT,TYPE 5,BACK MTG SUPPORT P.L. FIXTURE,TYPE 5,VERTICAL UPLIFT,BACK MOUNTING STREET LIGHTING BRACKETS. TO ALL DETAILS ON DWG No.A1-34083/4. TO BE STRAPPED IN BUNDLES OF 5 WITH SADDLES TIED TO EACH BRACKET. | Street Light Fittings
72421 | SUPPORT,P.L. FIXTURE,BKT,2M, | INTERNATIONAL POLES | AUS - 72421 | INTERNATIONAL POLES | AUS - 72421 | AG7100/14 | 2017-01-10 | 2020-01-10 | 0 | SUPPORT,P.L. FIXTURE,BKT,2M, | Street Light Fittings
72421 | SUPPORT,P.L. FIXTURE,BKT,2M, | GM POLES NSW PTY LTD | AG_OA_S2.0 | GM POLES NSW PTY LTD | AG_OA_S2.0 | AG7100/14 | 2017-01-10 | 2020-01-10 | 0 | SUPPORT,P.L. FIXTURE,BKT,2M, | Street Light Fittings
72421 | SUPPORT,P.L. FIXTURE,BKT,2M, | HAYMAN INDUSTRIES PTY LTD | 72421 | HAYMAN INDUSTRIES PTY LTD | 72421 | AG7100/14 | 2017-01-10 | 2020-01-10 | 0 | SUPPORT,P.L. FIXTURE,BKT,2M, | Street Light Fittings
72421 | SUPPORT,P.L. FIXTURE,BKT,2M, | URBAN LIGHTING GROUP | 12899 | URBAN LIGHTING GROUP | 0 | 1234 | 2023-12-01 | 2026-11-30 | 0 | SUPPORT,P.L. FIXTURE,BKT,2M, | Street Light Fittings
72439 | SUPPORT,P.L. FIXTURE,BKT,PEDESTRIAN | INTERNATIONAL POLES | AUS - 72439 | INTERNATIONAL POLES | AUS - 72439 | AG7100/14 | 2017-01-10 | 2020-01-10 | 0 | SUPPORT,P.L. FIXTURE,BKT,PEDESTRIAN | Street Light Fittings
72439 | SUPPORT,P.L. FIXTURE,BKT,PEDESTRIAN | GM POLES NSW PTY LTD | AG_OA_S3.0_PED | GM POLES NSW PTY LTD | AG_OA_S3.0_PED | AG7100/14 | 2017-01-10 | 2020-01-10 | 0 | SUPPORT,P.L. FIXTURE,BKT,PEDESTRIAN | Street Light Fittings
72439 | SUPPORT,P.L. FIXTURE,BKT,PEDESTRIAN | HAYMAN INDUSTRIES PTY LTD | 72439 | HAYMAN INDUSTRIES PTY LTD | 72439 | AG7100/14 | 2017-01-10 | 2020-01-10 | 0 | SUPPORT,P.L. FIXTURE,BKT,PEDESTRIAN | Street Light Fittings
72439 | SUPPORT,P.L. FIXTURE,BKT,PEDESTRIAN | URBAN LIGHTING GROUP | 13373 | URBAN LIGHTING GROUP | 0 | 1234 | 2023-12-01 | 2026-11-30 | 0 | SUPPORT,P.L. FIXTURE,BKT,PEDESTRIAN | Street Light Fittings
72447 | SUPPORT,P.L. FIXTURE,BKT,3.5M | INTERNATIONAL POLES | AUS - 72447 | INTERNATIONAL POLES | AUS - 72447 | AG7100/14 | 2017-01-10 | 2020-01-10 | 0 | SUPPORT,P.L. FIXTURE,BKT,3.5M | Street Light Fittings
72447 | SUPPORT,P.L. FIXTURE,BKT,3.5M | GM POLES NSW PTY LTD | AG_OA_S3.5 | GM POLES NSW PTY LTD | AG_OA_S3.5 | AG7100/14 | 2017-01-10 | 2020-01-10 | 0 | SUPPORT,P.L. FIXTURE,BKT,3.5M | Street Light Fittings
72447 | SUPPORT,P.L. FIXTURE,BKT,3.5M | HAYMAN INDUSTRIES PTY LTD | 72447 | HAYMAN INDUSTRIES PTY LTD | 72447 | AG7100/14 | 2017-01-10 | 2020-01-10 | 0 | SUPPORT,P.L. FIXTURE,BKT,3.5M | Street Light Fittings
72447 | SUPPORT,P.L. FIXTURE,BKT,3.5M | URBAN LIGHTING GROUP | 10428 | URBAN LIGHTING GROUP | 0 | 1234 | 2023-12-01 | 2026-11-30 | 0 | SUPPORT,P.L. FIXTURE,BKT,3.5M | Street Light Fittings
72793 | DISTRIBUTION BOX,FIBREGLASS CABINET | SOUTH WEST METAL FABRICATIONS | 0 | SOUTH WEST METAL FABRICATIONS | 0 | NS119 |  |  | 0 | DISTRIBUTION BOX,FIBREGLASS CABINETDISTRIBUTION BOX,STREET LIGHTINGCONTROL WITH TWO(2) CIRCUIT PANELS. TOALL DETAILS ON DWG No.A1-19398/22 &DWG A2-20082/11.AUSGRID WILL SUPPLYFIBREGLASS CABINET MATERIALNo.100271,3 POLE AC CONTACTOR MATERIALNo.75960 AND 4 x No.8 REEL INSULATORSMATERIAL No.75820. | Controls & Mains Accessories
72983 | SPLICE,COND,19/0.101 BARE CU COND | PREFORMED LINE PRODUCTS PTY LTD | CFS-125 | PLP CHINA | CFS-125 | CW2239900 | 2020-08-20 | 2024-08-19 | 0 | SPLICE,COND,19/0.101 BARE CU COND SPLICE,PREFORMED OVERHEAD TENSION. SUITABLE FOR 19/.101 BARE COPPER CONDUCTORS. | Overhead Cable Fittings
73007 | SPLICE,COND,19/0.083 BARE CU COND | PREFORMED LINE PRODUCTS PTY LTD | CFS-100 | PLP CHINA | CFS-100 | CW2239900 | 2020-08-20 | 2024-08-19 | 0 | SPLICE,COND,19/0.083 BARE CU COND SPLICE,PREFORMED OVERHEAD TENSION. SUITABLE FOR 19/0.083 BARE COPPER CONDUCTORS. | Overhead Cable Fittings
73023 | SPLICE,COND,BI-MTL,COMP,37/2.75 (220MM2) | ACCULEC POWER | BLK337/220AG | CABAC | BLK337/220AG | 0 |  |  | 0 | SPLICE,COND,BI-MTL,COMP,37/2.75 (220MM2) SPLICE,AAC 37/2.75 CU/19/4.75 AAC. BI-METAL COMPRESSION SLEEVE. SUITABLE FOR 37/2.75(220mm²) COPPER AND TAURUS - 19/4.75(337mm²) AAC ALUM. | Overhead Cable Fittings
73155 | LUG,COMP,35MM2 WIRE,M10 STUD,CU,TINNED | JOHN R TURK | 0 | 0 | 0 | 0 |  |  | 0 | LUG,COMP,35MM2 WIRE,M10 STUD,CU,TINNED LUG,35mm M10 TINNED COPPER COMPRESSION. REQUIRED FOR 35mm² CABLE. SUPPLIED IN PACKS OF 50 | Electrical Supplies / Consumables.
73205 | SPLICE,COND,COMP SLV,NON-TENSION,7/4.50 | ACCULEC POWER | ANT58EA | CABAC | ANT58EA | 0 |  |  | 0 | SPLICE,COND,COMP SLV,NON-TENSION,7/4.50 SPLICE,7/4.50 AAC NON-TENSION COMPRESSION SLEEVE. SUITABLE FOR 7/4.50 ALL ALUM CONDUCTOR. PRE-PACKED WITH JOINTING COMPOUND. SLEEVE SHALL BE SUITABLY MARKED WITH MANUFACTURER, PART NUMBER, CRIMP DIE. TO BE SUPPLIED IN BOXES OF 50 WITH EACH SLEEVE INDIVIDUALLY PACKAGED IN PLASTIC BAGS. BAG TO BE MARKED WITH AUSGRID MATERIAL No., MANUFACTURERS PART No & NAME, CONDUCTOR SIZE, DIE SIZE & NUMBER OF CRIMPS. THE BOX TO BE MARKED WITH AUSGRID ORDER No., AUSGRID MATERIAL No., MANUFACTURERS PART No., QUANTITY. | Overhead Cable Fittings
73221 | SPLICE,COND,COMP SLV,NON-TENSION,19/3.75 | TE CONNECTIVITY - UTILUX | NT80 | TE CONNECTIVITY - UTILUX | NT80 | 0 |  |  | 0 | SPLICE,COND,COMP SLV,NON-TENSION,19/3.75 SPLICE,NON TENSION COMPRESSION SLEEVES. SUITABLE FOR 19/3.75 ALL ALUM CONDUCTOR. PRE-PACKED WITH JOINTING COMPOUND. TO BE SUPPLIED IN BOXES OF 40 WITH EACH SLEEVE INDIVIDUALLY PACKED IN PLASTIC BAGS. BOTH BAG & BOX TO BE MARKED WITH AUSGRID MATERIAL No., AUSGRID ORDER No. MANUFACTURERS PART No. & NAME. THE BOX TO ALSO SHOW QUANTITY. | Overhead Cable Fittings
73239 | SPLICE,COND,COMP SLV,NON-TENSION,7/3.4 | ACCULEC POWER | ANT44EA | CABAC | ANT44EA | 0 |  |  | 0 | SPLICE,COND,COMP SLV,NON-TENSION,7/3.4 SPLICE,NON TENSION COMPRESSION SLEEVES. SUITABLE FOR 7/3.4 ALL ALUM CONDUCTOR. | Overhead Cable Fittings
73247 | SPLICE,COND,COMP SLV,NON-TENSION,7/4.75 | ACCULEC POWER | ANT61EA | CABAC | ANT61EA | 0 |  |  | 0 | SPLICE,COND,COMP SLV,NON-TENSION,7/4.75 SPLICE,7/4.75 AAC NON-TENSION COMPRESSION SLEEVE.SUITABLE FOR 7/4.75 ALL ALUM CONDUCTOR. PRE-PACKED WITH JOINTING COMPOUND. SLEEVE SHALL BE SUITABLY MARKED WITH MANUFACTURER, PART NUMBER, CRIMP DIE. TO BE SUPPLIED IN BOXES OF 20 WITH EACH SLEEVE INDIVIDUALLY PACKED IN PLASTIC BAGS. BAG TO BE MARKED WITH AUSGRID MATERIAL No., MANUFACTURERS PART No & NAME, CONDUCTOR SIZE, DIE SIZE & NUMBER OF CRIMPS. THE BOX TO BE MARKED WITH AUSGRID ORDER No., AUSGRID MATERIAL No., MANUFACTURERS PART No., QUANTITY. | Overhead Cable Fittings
73262 | SPLICE,COND,COMP SLV,NON-TENSION,19/3.25 | ACCULEC POWER | ANT68EA | CABAC | ANT68EA | 0 |  |  | 0 | SPLICE,COND,COMP SLV,NON-TENSION,19/3.25 SPLICE,NON TENSION ALUMINIUM COMPRESSION SLEEVE 25.4mm OD,146mm MIN LENGTH,SUITABLE FOR 19/3.25 ALL ALUM CONDUCTOR. TO BE SUPPLIED IN PACKS OF FIFTY WITH EACH SLEEVE INDIVIDUALLY PACKAGED AS PER SPECIFICATION. | Overhead Cable Fittings
73361 | SPLICE,COND,COMP SLV,FULL TENSION,95MM2 | Preformed Line Products Pty Ltd | D-K170 | Michaud France | K170 | 0 | 2024-06-13 | 2027-06-13 | 0 | SPLICE,COND,COMP SLV,FULL TENSION,95MM2 SPLICE,PRE-INSULATED 95mm² FULL TENSION ALUMINIUM COMPRESSION SLEEVE. FOR LVABC. SLEEVE TO COMPLY WITH AS 3766 PACK SIZE - 10. | Overhead Cable Fittings
73361 | SPLICE,COND,COMP SLV,FULL TENSION,95MM2 | Sicame Australia Pty Ltd | MJPT95-21 | Sicame France | MJPT95-21 | AOP000690 | 2024-06-13 | 2027-06-13 | 0 | SPLICE,COND,COMP SLV,FULL TENSION,95MM2 SPLICE,PRE-INSULATED 95mm² FULL TENSION ALUMINIUM COMPRESSION SLEEVE. FOR LVABC. SLEEVE TO COMPLY WITH AS 3766 PACK SIZE - 10. | Overhead Cable Fittings
73361 | SPLICE,COND,COMP SLV,FULL TENSION,95MM2 | TE Connectivity Aust Pty Ltd | MJPT 95 ALUS | TE Connectivity France | MJPT 95 ALUS | 0 | 2024-06-13 | 2027-06-13 | 0 | SPLICE,COND,COMP SLV,FULL TENSION,95MM2 SPLICE,PRE-INSULATED 95mm² FULL TENSION ALUMINIUM COMPRESSION SLEEVE. FOR LVABC. SLEEVE TO COMPLY WITH AS 3766 PACK SIZE - 10. | Overhead Cable Fittings
73387 | SPLICE,COND,COMP SLV,FULL TENSION,7/4.5 | TE CONNECTIVITY - UTILUX | NO DETAIL | TE CONNECTIVITY - UTILUX | FT58A/1 | 0 |  |  | 0 | SPLICE,COND,COMP SLV,FULL TENSION,7/4.5 SPLICE,FULL TENSION ALUMINIUM COMPRESSION SLEEVE 22.2mm OD, 205mm MIN LENGTH, SUITABLE FOR 7/4.50 ALL ALUM CONDUCTOR. TO BE SUPPLIED IN PACKS OF 50 WITH EACH SLEEVE INDIVUALLY PACKAGED AS PER SPECIFICATION. | Overhead Cable Fittings
73395 | SPLICE,COND,COMP SLV,FULL TENSION | ACCULEC POWER | AFT68AEA | CABAC | AFT68AEA | 0 |  |  | 0 | SPLICE,COND,COMP SLV,FULL TENSION SPLICE,19/3.25 AAC FULL TENSION COMPRESSION SLEEVES. SUITABLE FOR 19/3.25 ALL ALUM CONDUCTOR. TO BE SUPPLIED IN PACKS OF 40 WITH EACH SLEEVE INDIVIDUALLY PACKED IN PLASTIC BAGS. BOTH PLASTIC BAG & PACKAGE TO BE LABELLED WITH AUSGRID MATERIAL No., AUSGRID ORDER No & MANUFACTURERS PART No. PACKAGE TO ALSO SHOW QUANTITY. | Overhead Cable Fittings
73411 | SPLICE,COND,COMP SLV,FULL TENSION,7/3.4 | TE CONNECTIVITY - UTILUX | FT44A | TE CONNECTIVITY - UTILUX | FT44A | 0 |  |  | 0 | SPLICE,COND,COMP SLV,FULL TENSION,7/3.4 SPLICE,7/3.4 FULL TENSION COMPRESSION SLEEVES. SUITABLE FOR 7/3.4 ALL ALUM CONDUCTOR. | Overhead Cable Fittings
73486 | SPLICE,COND,19/3.25 AAC | PREFORMED LINE PRODUCTS PTY LTD | AAR-163 | PLP INDONESIA,THAILAND & CHINA | AAR-163 | CW2239900 | 2020-08-20 | 2024-08-19 | 0 | SPLICE,COND,19/3.25 AAC SPLICE,19/3.25 ALL ALUM CONDUCTOR PREFORM REPAIR KITS. | Overhead Cable Fittings
73486 | SPLICE,COND,19/3.25 AAC | TE CONNECTIVITY | NAA1605-1665 | TE CONNECTIVITY CHINA | BM1683-000 | 1205 | 2020-08-20 | 2023-08-19 | 0 | SPLICE,COND,19/3.25 AAC SPLICE,19/3.25 ALL ALUM CONDUCTOR PREFORM REPAIR KITS. | Overhead Cable Fittings
73486 | SPLICE,COND,19/3.25 AAC | THE ENERGY NETWORK AUSTRALIA | AR-A1625 | MACLEAN DULHUNTY POWER (THAILAND) LTD. | AR-A 16.25 | CW2239904 | 2020-08-20 | 2024-08-19 | 0 | SPLICE,COND,19/3.25 AAC SPLICE,19/3.25 ALL ALUM CONDUCTOR PREFORM REPAIR KITS. | Overhead Cable Fittings
73494 | SPLICE,COND,COMP SLV,FULL TENSION,7/2.25 | TE CONNECTIVITY - UTILUX | FT36A | TE CONNECTIVITY - UTILUX | FT36A | 0 |  |  | 0 | SPLICE,COND,COMP SLV,FULL TENSION,7/2.25 SPLICE,7/2.25 AAC FULL TENSION COMPRESSION SLEEVE JOINTS. | Overhead Cable Fittings
73510 | SPLICE,FULL TENSION,COMP SLV,19/4.75AAC | TE CONNECTIVITY - UTILUX | FT94A | TE CONNECTIVITY - UTILUX | FT94A | 0 |  |  | 0 | SPLICE,FULL TENSION,COMP SLV,19/4.75AAC SPLICE,19/4.75 AAC FULL TENSION COMPRESSION SLEEVE JOINTS. SUITABLE FOR USE WITH 34.5 AF DIE. SLEEVE TO BE APPROX 560mm LONG BEFORE COMPRESSION. | Overhead Cable Fittings
73528 | SPLICE,COND,COMP SLV,FULL TENSION | PREFORMED LINE PRODUCTS AUS PL | CMSA-293 | NO DETAIL | NO DETAIL | 0 |  |  |  | SPLICE,COND,COMP SLV,FULL TENSION SPLICE,61/3.25 AAC FULL TENSION COMPRESSION SLEEVE JOINTS. REQUIRED FOR 61/3.25 ALL ALUM CONDUCTOR WHEN COMPRESSED WITH 44.5 AF DIE. SLEEVE TO BE APPROX 645mm LONG BEFORE COMPRESSION. SPLICE JOINT TO BE FILLED WITH LITHIUM BASED ELECTRICAL CONDUCTIVE JOINTING COMPOUND INCORPORATING ZINC PARTICLES. TO BE SUPPLIED IN BOXES WITH EACH SLEEVE INDIVIDUALLY PACKED IN A PLASTIC BAG. BOTH BAG & BOX TO BE MARKED WITH MANUFACTURERS PART No, AUSGRID MATERIAL No. & ORDER No. THE BOX ALSO TO SHOW QUANTITY. | Overhead Cable Fittings
73536 | SPLICE,COND,COMP SLV,NON-TENSION,61/3.25 | PREFORMED LINE PRODUCTS AUS PL | CMSA-293-NT-G | PREFORMED LINE PRODUCTS AUS PL | CMSA-293-NT-G | 0 |  |  | 0 | SPLICE,COND,COMP SLV,NON-TENSION,61/3.25 SPLICE,61/3.25 AAC NON TENSION COMPRESSION SLEEVE JOINTS. REQUIRED FOR 61/3.25 ALL ALUM CONDUCTOR WHEN COMPRESSED WITH 44.5 AF DIE SLEEVE TO BE APPROX 320mm LONG BEFORE COMPRESSION. TO BE SUPPLIED IN BOXES OF 10, BOX TO BE MARKED WITH MANUFACTURERS PART No,AUSGRID MATERIAL No,ORDER No. AND QUANTITY. EACH SLEEVE TO CONTAIN ZINC IMPREGNATED CONDUCTIVE PASTE (ALUMINIUM JOINTING PASTE) AND BE PLASTIC CAPPED BOTH ENDS. | Overhead Cable Fittings
73544 | SPLICE,COND,COMP SLV,NON-TENSION,19/4.75 | TE CONNECTIVITY - UTILUX | NT94/1 | TE CONNECTIVITY - UTILUX | NT94/1 | 0 |  |  | 0 | SPLICE,COND,COMP SLV,NON-TENSION,19/4.75 SPLICE,19/4.75 AAC NON TENSION COMPRESSION SLEEVE JOINTS. REQUIRED FOR 19/4.75 CABLE. TO BE SUPPLIED IN PACKS OF 10 WITH EACH SLEEVE INDIVIDUALLY PACKED IN PLASTIC BAGS. BOTH PACKAGE & BAG TO BE MARKED WITH MANUFACTURERS PART No, AUSGRID MATERIAL No & ORDER No. THE PACKAGE IS ALSO TO SHOW QUANTITY. | Overhead Cable Fittings
73569 | SPLICE,COND,95-150MM2 LV ABC X,50-240MM2 | Preformed Line Products Pty Ltd | D-K475 | Michaud France | K475 | AOP000691 | 2024-06-19 | 2027-06-19 | 0 | SPLICE,COND,95-150MM2 LV ABC X,50-240MM2 SPLICE,CONNECTOR,95-150 LVABC/50-240 BARE ALUMINIUM CONDUCTOR, INSULATION PIERCING. TO COMPLY WITH AS 4396 PACK SIZE - 8 | Overhead Cable Fittings
73585 | SPLICE,COND,25-95MM2 LVABC X,1.5-6,AL/CU | Preformed Line Products Pty Ltd | D-K440 | Michaud France | K440 | AOP000691 | 2024-06-19 | 2027-06-19 | 0 | SPLICE,COND,25-95MM2 LVABC X,1.5-6,AL/CU SPLICE,CONNECTOR 25-95 LVABC/1.5-6 AL/CU INSULATED SERVICE,INSULATION PIERCING. WITH OVER MOULDED CAP TO COMPLY WITH AS 4396. PACK SIZE - 20 | Overhead Cable Fittings
73585 | SPLICE,COND,25-95MM2 LVABC X,1.5-6,AL/CU | Sicame Australia Pty Ltd | TTD051XFA | Sicame France | TTD051XFA | 0 | 2024-06-19 | 2027-06-19 | 0 | SPLICE,COND,25-95MM2 LVABC X,1.5-6,AL/CU SPLICE,CONNECTOR 25-95 LVABC/1.5-6 AL/CU INSULATED SERVICE,INSULATION PIERCING. WITH OVER MOULDED CAP TO COMPLY WITH AS 4396. PACK SIZE - 20 | Overhead Cable Fittings
73585 | SPLICE,COND,25-95MM2 LVABC X,1.5-6,AL/CU | TE Connectivity Aust Pty Ltd | EP95-13 SH | TE Connectivity France | EP95-13 SH | 0 | 2024-06-19 | 2027-06-19 | 0 | SPLICE,COND,25-95MM2 LVABC X,1.5-6,AL/CU SPLICE,CONNECTOR 25-95 LVABC/1.5-6 AL/CU INSULATED SERVICE,INSULATION PIERCING. WITH OVER MOULDED CAP TO COMPLY WITH AS 4396. PACK SIZE - 20 | Overhead Cable Fittings
73593 | SPLICE,COND,25-95MM2 LVABC X,6-25,AL/CU | Preformed Line Products Pty Ltd | D-K441 | Michaud France | K441 | 0 | 2024-06-13 | 2027-06-13 | 0 | SPLICE,COND,25-95MM2 LVABC X,6-25,AL/CU SPLICE,CONNECTOR 25-95 LVABC/6-25 AL/CU INSULATED SERVICE, INSULATION PIERCING. TO COMPLY WITH AS 4396. PACK SIZE - 12 | Overhead Cable Fittings
73593 | SPLICE,COND,25-95MM2 LVABC X,6-25,AL/CU | Sicame Australia Pty Ltd | TTD151XFA | Sicame France | TTD151XFA | AOP000690 | 2024-06-13 | 2027-06-13 | 0 | SPLICE,COND,25-95MM2 LVABC X,6-25,AL/CU SPLICE,CONNECTOR 25-95 LVABC/6-25 AL/CU INSULATED SERVICE, INSULATION PIERCING. TO COMPLY WITH AS 4396. PACK SIZE - 12 | Overhead Cable Fittings
74104 | TERMINATION KIT,HEATSHRINK,UG/OH CABLE | TE CONNECTIVITY - RAYCHEM | AUST-SY2 | TE CONNECTIVITY - RAYCHEM | AUST-SY2 | 0 |  |  | 0 | TERMINATION KIT,HEATSHRINK,UG/OH CABLE PARTS KIT,JOINT,HEATSHRINK,SY2 FOR UG/OH TERMINATION OF 16mm² 3 CORE CEANDER AND 4 CORE SERVICE CABLES. TO BE SUPPLIED IN CARTONS OF 20. | Underground Cable Joints & Terminations
74120 | SPLICING KIT,HEATSHRINK,STR THRU,16mm²,4C | TE CONNECTIVITY - RAYCHEM | AUST-SY6 | TE CONNECTIVITY - RAYCHEM | AUST-SY6 | CW2223723 | 2018-01-17 | 2023-01-17 | 0 | SPLICING KIT,HEATSHRINK,STR THRU,16mm²,4C PARTS KIT,JOINT,HEATSHRINK FOR STRAIGHT THROUGH JOINT ON 16mm² 3 CORE CEANDER & 4 CORE SERVICE CABLES. TO BE SUPPLIED IN CARTONS OF 50. | Underground Cable Joints & Terminations
74138 | SPLICING KIT,HEATSHRINK,STR THRU,16mm2,2C | TE CONNECTIVITY - RAYCHEM | 679489-000 | TE CONNECTIVITY - RAYCHEM | AUST-SY7 | 0 | 2023-07-01 | 2026-07-01 | 0 | SPLICING KIT,HEATSHRNK,STR THRU,16mm²,2C PARTS KIT,JOINT,HEATSHRINK,FOR STRAIGHT THROUGH JOINT ON 16mm² SINGLE CORE CEANDER & TWO CORE SERVICE CABLE. | Underground Cable Joints & Terminations
74211 | SPLICING KIT,HEATSHRINK,STR THRU,50mm² | TE CONNECTIVITY - RAYCHEM | AUST-SY18 | TE CONNECTIVITY - RAYCHEM | AUST-SY18 | CW2223723 | 2018-01-17 | 2023-01-17 | 0 | SPLICING KIT,HEATSHRINK,STR THRU,50mm² PARTS KIT,JOINT,HEATSHRINK FOR STRAIGHT THROUGH JOINT ON 50mm² 3 CORE CEANDER & 4 CORE SERVICE CABLE. TO BE SUPPLIED IN CARTONS OF 8. | Underground Cable Joints & Terminations
74229 | TERMINATION KIT,HEATSHRINK,UG/OH CABLE | TE CONNECTIVITY - RAYCHEM | AUST-SY19 | TE CONNECTIVITY - RAYCHEM | AUST-SY19 | 0 |  |  | 0 | TERMINATION KIT,HEATSHRINK,UG/OH CABLE PARTS KIT,JOINT,HEATSHRINK,SY19 FOR UG/OH TERMINATION OF 50mm² 3 CORE CEANDER & 4 CORE SERVICE CABLE. TO BE SUPPLIED IN CARTONS OF 20. | Underground Cable Joints & Terminations
74443 | GROUNDING SET,TRANS LINE,SURGE DIVERTER | PREFORMED LINE PRODUCTS AUS PL | UGOSCC | PREFORMED LINE PRODUCTS AUS PL | UGOSCC | 0 |  |  | 0 | GROUNDING SET,TRANS LINE,SURGE DIVERTER PARTS KIT,SURGE DIVERTER EARTHING KITS FOR UGOH'S. TO ALL DETAILS ON DWG No.A4-117782/1. BRAIDS - TWO (2) BRAIDS SHALL BE 200mm LONG BETWEEN BRAIDS LUG HOLE CENTRES AND ONE (1) BRAID SHALL BE 300mm LONG BETWEEN BRAIDS LUG CENTRES. THE BRAID LUGS SHALL HAVE A 13mm DIA. HOLE AT BOTH ENDS OF EACH BRAID. | Underground Cable Joints & Terminations
74583 | SPLICING KIT,HEATSHRINK,STR THRU,1C AL | TE CONNECTIVITY - RAYCHEM | AUST-SY17 | TE CONNECTIVITY - RAYCHEM | AUST-SY17 | CW2223723 | 2018-01-17 | 2023-01-17 | 0 | SPLICING KIT,HEATSHRINK,STR THRU,1C AL PARTS KIT,JOINT,HEATSHRINK,SY17,STRAIGHT THROUGH JOINT ON SINGLE CORE ALUMINIUM CONDUCTOR, XLPE INSULATED, PVC SHEATHED CABLES. COMPRISING OF :- 1 x 320mm LONG MASTIC LINED MEDIUM WALLED HEATSHRINK TUBING WITH A MINIMUM EXPANDED DIA OF 50mm AND A MAXIMUM RECOVERED DIA OF 20mm. 1 x 200mm LONG MASTIC LINED MEDIUM WALLED HEATSHRINK TUBING WITH A MINIMUM EXPANDED DIA OF 45mm AND A MAXIMUM RECOVERED DIA OF 16mm. 4 x SOLVENT WIPE. TO BE SUPPLIED IN CARTONS OF NO MORE THAN 30. | Underground Cable Joints & Terminations
74773 | LUG,2.5mm M5 PRE-INSULATED COPPER | TE Connectivity | UTILUX H2036 | Utilux | RHD2.5M4 | NS253 | 2019-07-12 | 2024-07-12 | 0 | LUG,2.5mm M5 PRE-INSULATED COPPER COMPRESSION. INSULATION TO BE BLACK. TO ALL DETAILS ON DWG No.D31077D/6. REQUIRED FOR 0.5mm² TO 2.5mm² CABLE, 5mm STUD SIZE. TO BE SUPPLIED IN PACKS OF 100. | Controls & Mains Accessories
74781 | LUG,PRE-INSULATED COPPER CRIMP. | TE Connectivity | H2037 | Utilux | RHD2.6M6 | NS253 | 2019-07-12 | 2024-07-12 | 0 | LUG,PRE-INSULATED COPPER CRIMP. INSULATION TO BE BLACK. TO ALL DETAILS ON DWG No.D31077D/6. REQUIRED FOR 0.5mm² TO 2.5mm² CABLE 6.4mm STUD SIZE. TO BE SUPPLIED IN PACKS OF 100. | Controls & Mains Accessories
74823 | LUG,COMP,50MM2 WIRE,M12 STUD,CU,TINNED | TE CONNECTIVITY - UTILUX | H1421 | TE CONNECTIVITY - UTILUX | H1421 | 0 |  |  | 0 | LUG,COMP,50MM2 WIRE,M12 STUD,CU,TINNED LUG 50mm M12 TINNED COPPER COMPRESSION CRIMP. TO ALL DETAILS ON DWG No.D31077D/6. REQUIRED FOR 50mm² CABLE,M12 STUD SIZE. TO BE SUPPLIED IN PACKS OF 25. | Electrical Supplies / Consumables.
74831 | LUG,COMP,70MM2 WIRE,M12 STUD,CU,TINNED | ACCULEC POWER | CAL70-12EA | CABAC | CAL70-12EA | 0 |  |  | 0 | LUG,COMP,70MM2 WIRE,M12 STUD,CU,TINNED LUG,70mm M12 TINNED COPPER COMPRESSION CRIMP. TO ALL DETAILS ON DWG No.D31077D/6. REQUIRED FOR 70mm² CABLE,M12 STUD SIZE. TO BE SUPPLIED IN PACKS OF 25. | Underground Cable Joints & Terminations
74856 | LUG,PRE-INSULATED COPPER CRIMP.0.5mm² | TE CONNECTIVITY - UTILUX | H2036AX01/1 | Utilux | RHD2.5M4 | NS253 | 2019-07-12 | 2024-07-12 | 0 | LUG,PRE-INSULATED COPPER CRIMP.0.5mm² TO 2.5mm² CABLE,TO SUIT 5mm STUD, RIGHT ANGLED PALM FOR GEC MIDOS RELAY USE. TO BE SUPPLIED IN PACKS OF 100 WITH ENERGYAUSTRALIA MATERIAL No. 74856 ON LABELLING. | Controls & Mains Accessories
74922 | HOLDER,SENSOR,PE CELL,POLE/BKT MTG,NEMA, | ACCULEC POWER | AG74922 | ACCULEC POWER | AG74922 | AOP000508 | 2023-03-08 | 2026-03-08 | 0 | HOLDER,SENSOR,PE CELL,POLE/BKT MTG,NEMA, HOLDER,PE CELL,NEMA BASES WITH MOUNTING BRACKET. BRACKET WILL BE SECURED TO POLE USING M10 COACH SCREWS, REQUIRED FOR USE ON PHOTOELECTRIC CELLS. | Street Light Fittings
74963 | INSULATOR,SUSP,LONG ROD,160KN,66KV,CPSTE | FLOWLINE INDUSTRIES PTY LTD | EH4021016 | PFISTERER PTY LTD | 144 021-016 | 0 |  |  | 0 | INSULATOR,SUSP,LONG ROD,160KN,66KV,CPSTE INSULATOR,LONGROD COMPOSITE,66kV, SML160kN WITH EYE/EYE FITTINGS | Overhead Cable Fittings
74963 | INSULATOR,SUSP,LONG ROD,160KN,66KV,CPSTE | MOSDORFER GRAPH PTY LTD | 66210C.D.1 | MOSDORFER GRAPH PTY LTD | 66210C.D.1 | Contract AOP000534 | 2023-04-21 | 2026-04-21 |  | 66KV COMPOSITE LONGROD INSULATOR - EYE/EYE | Overhead Cable Fittings
74997 | INSULATOR,STRAIN,STAY,TYPE GY2,PORCELAIN | THE ENERGY NETWORK | GY2 | MACLEAN DULHUNTY POWER YANGZHOU | GY2 | 0 |  |  | 0 | INSULATOR,STRAIN,STAY,TYPE GY2,PORCELAIN INSULATOR,STRAIN,TYPE GY2,PORCELAIN STAY. TO AS 3609 | Overhead Cable Fittings
74997 | INSULATOR,STRAIN,STAY,TYPE GY2,PORCELAIN | PREFORMED LINE PRODUCTS AUS PL | GY2 | PREFORMED LINE PRODUCTS AUS PL | GY2 | 1097 | 2012-04-11 | 2017-03-31 | 0 | INSULATOR,STRAIN,STAY,TYPE GY2,PORCELAIN INSULATOR,STRAIN,TYPE GY2,PORCELAIN STAY. TO AS 3609 | Overhead Cable Fittings
74997 | INSULATOR,STRAIN,STAY,TYPE GY2,PORCELAIN | ACCULEC POWER | GY2 | ACCULEC POWER | GY2 | 1226 | 2022-10-19 | 2025-10-19 | 0 | INSULATOR,STRAIN,STAY,TYPE GY2,PORCELAIN INSULATOR,STRAIN,TYPE GY2,PORCELAIN STAY. TO AS 3609 | Overhead Cable Fittings
74997 | INSULATOR,STRAIN,STAY,TYPE GY2,PORCELAIN | TE Connectivity | CS5608-000 | TE Connectivity | CS5608-000 | Contract AOP000533 | 2023-04-21 | 2026-04-21 |  | INSULATOR,STRAIN,STAY,TYPE GY2,PORCELAIN INSULATOR,STRAIN,TYPE GY2,PORCELAIN STAY. TO AS 3609 | Overhead Cable Fittings
75168 | CHARGER,BATTERY,CONSTANT CURRENT,20/30V | PERINI & SCOTT (AUSTRALASIA) | BCC15 | PERINI & SCOTT (AUSTRALASIA) | BCC15 | 0 |  |  | 0 | CHARGER,BATTERY,CONSTANT CURRENT,20/30V CHARGER,BATTERY,20V CONSTANT CURRENT TYPE,FOR USE WITH ALKALINE STORAGE BATTERIES OF EITHER 20V OR 30V NOMINAL TERMINAL VOLTAGE,15mA OUTPUT TO ALL DETAILS ON SPECIFICATION. | Switchgear 33kV
75390 | INSULATING COMP,ELEC,3 PART MIX,PU RESIN | SICAME AUSTRALIA PTY LTD | HRK3-60 | WT HENLEY | 53536-62 | 0 | 2015-11-09 | 2023-01-17 | 0 | INSULATING COMP,ELEC,3 PART MIX,PU RESIN INSULATING COMPOUND,POLYURETHANE RESIN COMPOUND IN 3 PART 6 LITRE JOINTING KIT IN PLASTIC BUCKET | Underground Cable Joints & Terminations
75481 | SEALING COMP,PETRO MASTIC,8/PK, | PETRO COATING SYSTEMS PTY LTD | FPT-PM3 | PETRO COATING SYSTEMS PTY LTD | PM-03-ST | 0 |  |  | 0 | SEALING COMP,PETRO MASTIC,8/PK, SEALING COMPOUND,'PETRO MASTIC' TO BE SUPPLIED IN 3kg PACKS OF 8 EACH PACK LABELLED ASBESTOS FREE. 1 | Underground Cable Joints & Terminations
75655 | INSULATOR,PIN,33KV | THE ENERGY NETWORK | ALP/33/920 | MACLEAN DULHUNTY POWER YANGZHOU | ALP/33/920 | 0 |  |  | 0 | INSULATOR,PIN,33KV INSULATOR,PIN,33kV ALP/33/920 | Overhead Cable Fittings
75655 | INSULATOR,PIN,33KV, ALP/33/920 -AERODYNAMIC - HEAVY | TE Connectivity | ES3788-000 | TE Connectivity | ES3788-000 | Contract AOP000533 | 2023-04-21 | 2026-04-21 |  | INSULATOR,PIN,33KV, ALP/33/920 -AERODYNAMIC - HEAVY | Overhead Cable Fittings
75663 | INSULATOR,PIN,TYPE LP LV LINE,AS 3608 | THE ENERGY NETWORK | LPLV | MACLEAN DULHUNTY POWER YANGZHOU | LPLV | 0 |  |  | 0 | INSULATOR,PIN,TYPE LP LV LINE,AS 3608 INSULATOR,PIN,TYPE LP.LV LINE TO AS 3608 | Overhead Cable Fittings
75663 | INSULATOR,PIN,TYPE LP LV LINE,AS 3608 | TE Connectivity | CU8321-000 | TE Connectivity | CU8321-000 | Contract AOP000533 | 2023-04-21 | 2026-04-21 | 0 | INSULATOR,PIN,TYPE LP LV LINE,AS 3608 INSULATOR,PIN,TYPE LP.LV LINE TO AS 3608 | Overhead Cable Fittings
75663 | INSULATOR,PIN,TYPE LP LV LINE,AS 3608 | ACCULEC POWER | PLV | ACCULEC POWER | PLV | 1226 | 2022-10-19 | 2025-10-19 | 0 | INSULATOR,PIN,TYPE LP LV LINE,AS 3608 INSULATOR,PIN,TYPE LP.LV LINE TO AS 3608 | Overhead Cable Fittings
75697 | INSULATOR,PIN,22KV,AS 2947 | THE ENERGY NETWORK | ALP/22/450 | MACLEAN DULHUNTY POWER YANGZHOU | ALP/22/450 | 0 |  |  | 0 | INSULATOR,PIN,22KV,AS 2947 INSULATOR,PIN,22kV TO AS 2947 TYPE ALP/22/450 | Overhead Cable Fittings
75697 | INSULATOR,PIN,22KV,AS 2947 | PREFORMED LINE PRODUCTS AUS PL | ALP22450 | PREFORMED LINE PRODUCTS AUS PL | ALP22450 | 1097 | 2012-04-11 | 2017-03-31 | 0 | INSULATOR,PIN,22KV,AS 2947 INSULATOR,PIN,22kV TO AS 2947 TYPE ALP/22/450 | Overhead Cable Fittings
75697 | INSULATOR,PIN,22KV,AS 2947 | TE Connectivity | CS5337-000 | TE Connectivity | CS5337-000 | Contract AOP000533 | 2023-04-21 | 2026-04-21 |  | PIN INSULATOR, PORCELAIN, ALP/22/450 - AERODYNAMIC - MEDIUM | Overhead Cable Fittings
75705 | PIN INSULATOR, PORCELAIN, ALP/11/275 - AERODYNAMIC - MEDIUM | TE Connectivity | CS5336-000 | TE Connectivity | CS5336-000 | Contract AOP000533 | 2023-04-21 | 2026-04-21 |  | PIN INSULATOR, PORCELAIN, ALP/11/275 - AERODYNAMIC - MEDIUM | Overhead Cable Fittings
75721 | INSULATOR, DISC, TOUGHENED GLASS U70C - CLEVIS/TONGUE | TE Connectivity | E66686-000 | TE Connectivity | E66686-000 | Contract AOP000533 | 2023-04-21 | 2026-04-21 |  | INSULATOR, DISC, TOUGHENED GLASS U70C - CLEVIS/TONGUE | Overhead Cable Fittings
75804 | INSULATOR,STRAIN,SHACKLE FTG,AS 3608 | THE ENERGY NETWORK | SHLV1 | MACLEAN DULHUNTY POWER YANGZHOU | SHLV1 | 0 |  |  | 0 | INSULATOR,STRAIN,SHACKLE FTG,AS 3608 INSULATOR,SHACKLE,TYPE SH.LV1 TO AS 3608 | Overhead Cable Fittings
75804 | INSULATOR,STRAIN,SHACKLE FTG,AS 3608 | ACCULEC POWER | SHLV1 | ACCULEC POWER | SHLV1 | 1226 | 2022-10-19 | 2025-10-19 | 0 | INSULATOR,STRAIN,SHACKLE FTG,AS 3608 INSULATOR,SHACKLE,TYPE SH.LV1 TO AS 3608 | Overhead Cable Fittings
75804 | INSULATOR,STRAIN,SHACKLE FTG,AS 3608 | TE Connectivity | CU8322-000 | TE Connectivity | CU8322-000 | Contract AOP000533 | 2023-04-21 | 2026-04-21 |  | INSULATOR,STRAIN,SHACKLE FTG,AS 3608 INSULATOR,SHACKLE,TYPE SH.LV1 TO AS 3608 | Overhead Cable Fittings
75812 | INSULATOR,STRAIN,SHACKLE FTG,AS 3608 | THE ENERGY NETWORK | SHLV2 | MACLEAN DULHUNTY POWER YANGZHOU | SHLV2 | 0 |  |  | 0 | INSULATOR,STRAIN,SHACKLE FTG,AS 3608 INSULATOR,SHACKLE,TYPE SH.LV2 TO AS 3608 | Overhead Cable Fittings
75812 | INSULATOR,STRAIN,SHACKLE FTG,AS 3608 | ACCULEC POWER | SHLV2 | ACCULEC POWER | SHLV2 | 1226 | 2022-10-19 | 2025-10-19 | 0 | INSULATOR,STRAIN,SHACKLE FTG,AS 3608 INSULATOR,SHACKLE,TYPE SH.LV2 TO AS 3608 | Overhead Cable Fittings
75812 | INSULATOR,STRAIN,SHACKLE FTG,AS 3608 | TE Connectivity | CU8323-000 | TE Connectivity | CU8323-000 | Contract AOP000533 | 2023-04-21 | 2026-04-21 |  | INSULATOR,STRAIN,SHACKLE FTG,AS 3608 INSULATOR,SHACKLE,TYPE SH.LV2 TO AS 3608 | Overhead Cable Fittings
76679 | BRACE,TYPE T132,MS,GALV,132KV,CROSSARM | GREG SEWELL FORGINGS P/L | 0 | GREG SEWELL FORGINGS P/L | 0 | 0 |  |  | 0 | BRACE,TYPE T132,MS,GALV,132KV,CROSSARM BRACE,CROSSARM,TYPE T132 (132kV) GALV MILD STEEL. TO ALL DETAILS OF TYPE T132 ON DWG No. A3/46/12 | Cross Arms
76679 | BRACE,TYPE T132,MS,GALV,132KV,CROSSARM | Vinny Australia Pty. Ltd. | KSE-016515 | KSE Electrical | KSE-016515 | 1169 | 2019-12-05 | 2022-12-05 | 0 | BRACE,TYPE T132,MS,GALV,132KV,CROSSARM BRACE,CROSSARM,TYPE T132 (132kV) GALV MILD STEEL. TO ALL DETAILS OF TYPE T132 ON DWG No. A3/46/12 | Cross Arms
76679 | BRACE,TYPE T132,MS,GALV,132KV,CROSSARM | THE ENERGY NETWORK AUSTRALIA | X-BRACE-76679 | MACLEAN DULHUNTY POWER YANGZHOU | X-BRACE-76679 | CW2236583 | 2017-04-03 | 2022-05-01 | 0 | BRACE,TYPE T132,MS,GALV,132KV,CROSSARM BRACE,CROSSARM,TYPE T132 (132kV) GALV MILD STEEL. TO ALL DETAILS OF TYPE T132 ON DWG No. A3/46/12 | Cross Arms
76695 | BRACE,MS,GALV,CROSSARM,KNEE,PK/5 | HAYMAN INDUSTRIES PTY LTD | SCCA3147201 | HAYMAN INDUSTRIES PTY LTD | SCCA3147201 | 0 |  |  | 0 | BRACE,MS,GALV,CROSSARM,KNEE,PK/5 BRACE,CROSSARM,GALV MILD STEEL KNEE. TO ALL DETAILS ON DWG No.A3-14720/1. TO BE SUPPLIED IN PACKS OF 5 SUITABLY MARKED TO SHOW:- 1.QUANTITY 2.AUSGRID ORDER No. 3.AUSGRID MATERIAL No.76695 | Overhead Cable Fittings
76695 | BRACE,MS,GALV,CROSSARM,KNEE,PK/5 | Vinny Australia Pty. Ltd. | KSE-016525 | KSE Electrical | KSE-016525 | 1169 | 2019-12-05 | 2022-12-05 | 0 | BRACE,MS,GALV,CROSSARM,KNEE,PK/5 BRACE,CROSSARM,GALV MILD STEEL KNEE. TO ALL DETAILS ON DWG No.A3-14720/1. TO BE SUPPLIED IN PACKS OF 5 SUITABLY MARKED TO SHOW:- 1.QUANTITY 2.AUSGRID ORDER No. 3.AUSGRID MATERIAL No.76695 | Overhead Cable Fittings
76695 | BRACE,MS,GALV,CROSSARM,KNEE,PK/5 | THE ENERGY NETWORK AUSTRALIA | K-BRACE-76695 | MACLEAN DULHUNTY POWER YANGZHOU | K-BRACE-76695 | CW2236583 | 2017-04-03 | 2022-05-01 | 0 | BRACE,MS,GALV,CROSSARM,KNEE,PK/5 BRACE,CROSSARM,GALV MILD STEEL KNEE. TO ALL DETAILS ON DWG No.A3-14720/1. TO BE SUPPLIED IN PACKS OF 5 SUITABLY MARKED TO SHOW:- 1.QUANTITY 2.AUSGRID ORDER No. 3.AUSGRID MATERIAL No.76695 | Overhead Cable Fittings
76695 | BRACE,MS,GALV,CROSSARM,KNEE,PK/5 | T & H METAL SERVICE PTY LTD | 76695 | T & H METAL SERVICE PTY LTD | 76695 | WS3093295889 | 2022-12-01 | 2025-12-01 |  | BRACE,MS,GALV,CROSSARM,KNEE,PK/5 BRACE,CROSSARM,GALV MILD STEEL KNEE. TO ALL DETAILS ON DWG No.A3-14720/1. TO BE SUPPLIED IN PACKS OF 5 SUITABLY MARKED TO SHOW:- 1.QUANTITY 2.AUSGRID ORDER No. 3.AUSGRID MATERIAL No.76695 | Overhead Cable Fittings
76711 | BRACE,ANG,TYPE S,MS,GALV,CROSSARM | T & H METAL SERVICE PTY LTD | 76711 | T & H METAL SERVICE PTY LTD | 76711 | WS3093295889 | 2022-12-01 | 2025-12-01 | 0 | BRACE,ANG,TYPE S,MS,GALV,CROSSARM BRACE,CROSSARM,TYPE S GALV MILD STEEL ANGLE. TO ALL DETAILS ON DWG No.A3/46/12. | Overhead Cable Fittings
76711 | BRACE,ANG,TYPE S,MS,GALV,CROSSARM | Vinny Australia Pty. Ltd. | KSE-016518 | KSE Electrical | KSE-016518 | 1169 | 2019-12-05 | 2022-12-05 | 0 | BRACE,ANG,TYPE S,MS,GALV,CROSSARM BRACE,CROSSARM,TYPE S GALV MILD STEEL ANGLE. TO ALL DETAILS ON DWG No.A3/46/12. | Cross Arms
76729 | BRACE,MS,GALV,NO.T66,CROSSARM,BUNDLE/5 | GREG SEWELL FORGINGS P/L | 0 | GREG SEWELL FORGINGS P/L | 0 | 0 |  |  | 0 | BRACE,MS,GALV,NO.T66,CROSSARM,BUNDLE/5 BRACE,CROSSARM,SE No.T66 GALV MILD STEEL QUARTER. TO ALL DETAILS ON DWG No.A3/46/12. TO BE SUPPLIED WIRED TOGETHER IN BUNDLES OF 5. | Cross Arms
76729 | BRACE,MS,GALV,NO.T66,CROSSARM,BUNDLE/5 | Vinny Australia Pty. Ltd. | KSE-016516 | KSE Electrical | KSE-016516 | 1169 | 2019-12-05 | 2022-12-05 | 0 | BRACE,MS,GALV,NO.T66,CROSSARM,BUNDLE/5 BRACE,CROSSARM,SE No.T66 GALV MILD STEEL QUARTER. TO ALL DETAILS ON DWG No.A3/46/12. TO BE SUPPLIED WIRED TOGETHER IN BUNDLES OF 5. | Cross Arms
76729 | BRACE,MS,GALV,NO.T66,CROSSARM,BUNDLE/5 | THE ENERGY NETWORK AUSTRALIA | X-BRACE-76729 | MACLEAN DULHUNTY POWER YANGZHOU | X-BRACE-76729 | CW2236583 | 2017-04-03 | 2022-05-01 | 0 | BRACE,MS,GALV,NO.T66,CROSSARM,BUNDLE/5 BRACE,CROSSARM,SE No.T66 GALV MILD STEEL QUARTER. TO ALL DETAILS ON DWG No.A3/46/12. TO BE SUPPLIED WIRED TOGETHER IN BUNDLES OF 5. | Cross Arms
76745 | BRACE,FLAT,TYPE L,5x40x490MM,CROSSARM | HAYMAN INDUSTRIES PTY LTD | BR405049014 | HAYMAN INDUSTRIES PTY LTD | BR405049014 | 0 |  |  | 0 | BRACE,FLAT,TYPE L,5x40x490MM,CROSSARM BRACE,CROSSARM,TYPE L FLAT 490 x 40 x 5mm ENERGY AUTHORITY. TO ALL DETAILS ON DWG No. A3-46/12. TO BE SUPPLIED WIRED TOGETHER IN BUNDLES OF 10 SUITABLY MARKED TO SHOW:- 1. QUANTITY, 2.AUSGRID ORDER No, 3.AUSGRID MATERIAL No.76745. | Overhead Cable Fittings
76745 | BRACE,FLAT,TYPE L,5x40x490MM,CROSSARM | Vinny Australia Pty. Ltd. | KSE-016517 | KSE Electrical | KSE-016517 | 1169 | 2019-12-05 | 2022-12-05 | 0 | BRACE,FLAT,TYPE L,5x40x490MM,CROSSARM BRACE,CROSSARM,TYPE L FLAT 490 x 40 x 5mm ENERGY AUTHORITY. TO ALL DETAILS ON DWG No. A3-46/12. TO BE SUPPLIED WIRED TOGETHER IN BUNDLES OF 10 SUITABLY MARKED TO SHOW:- 1. QUANTITY, 2.AUSGRID ORDER No, 3.AUSGRID MATERIAL No.76745. | Overhead Cable Fittings
76745 | BRACE,FLAT,TYPE L,5x40x490MM,CROSSARM | T & H METAL SERVICE PTY LTD | 76745 | T & H METAL SERVICE PTY LTD | 76745 | WS3093295889 | 2022-12-01 | 2025-12-01 |  | BRACE,FLAT,TYPE L,5x40x490MM,CROSSARM BRACE,CROSSARM,TYPE L FLAT 490 x 40 x 5mm ENERGY AUTHORITY. TO ALL DETAILS ON DWG No. A3-46/12. TO BE SUPPLIED WIRED TOGETHER IN BUNDLES OF 10 SUITABLY MARKED TO SHOW:- 1. QUANTITY, 2.AUSGRID ORDER No, 3.AUSGRID MATERIAL No.76745. | Overhead Cable Fittings
76877 | PIN,INSULR,LV,TYPE B/100/3.5,GALV,BAG/25 | GREG SEWELL FORGINGS P/L | 76877 | GREG SEWELL FORGINGS P/L | 76877 | 0 |  |  | 0 | PIN,INSULR,LV,TYPE B/100/3.5,GALV,BAG/25 PIN,INSULATOR,TYPE B/100/3.5 GALV PINS FOR LV INSULATORS TO ALL DETAILS ON DWG No. A2-49216/3.THE PINS ARE TO BE SUPPLIED IN BAGS OF 25 SUITABLY MARKED TO SHOW:- 1. QUANTITY 2.AUSGRID ORDER No. 3.AUSGRID MATERIAL No.76877. | Overhead Cable Fittings
76877 | PIN,INSULR,LV,TYPE B/100/3.5,GALV,BAG/25 | Vinny Australia Pty. Ltd. | KSE-016555 | KSE Electrical | KSE-016555 | 1169 | 2019-12-05 | 2022-12-05 | 0 | PIN,INSULR,LV,TYPE B/100/3.5,GALV,BAG/25 PIN,INSULATOR,TYPE B/100/3.5 GALV PINS FOR LV INSULATORS TO ALL DETAILS ON DWG No. A2-49216/3.THE PINS ARE TO BE SUPPLIED IN BAGS OF 25 SUITABLY MARKED TO SHOW:- 1. QUANTITY 2.AUSGRID ORDER No. 3.AUSGRID MATERIAL No.76877. | Overhead Cable Fittings
76901 | PIN,INSULR,PATT C,TYPE C/150/7,GALV,11KV | GREG SEWELL FORGINGS P/L | 76901 | GREG SEWELL FORGINGS P/L | 76901 | 0 |  |  | 0 | PIN,INSULR,PATT C,TYPE C/150/7,GALV,11KV PIN,INSULATOR,PATTERN C,TYPE C/150/7 GALV PINS FOR 11kV INSULATORS. TO ALL DETAILS ON DWG No. A2-49216/3. TO BE SUPPLIED IN BAGS OF TEN SUITABLY MARKED TO SHOW:- 1.QUANTITY 2.AUSGRID ORDER No. 3.AUSGRID MATERIAL No.76901 | Overhead Cable Fittings
76901 | PIN,INSULR,PATT C,TYPE C/150/7,GALV,11KV | Vinny Australia Pty. Ltd. | KSE-016552 | KSE Electrical | KSE-016552 | 1169 | 2019-12-05 | 2022-12-05 | 0 | PIN,INSULR,PATT C,TYPE C/150/7,GALV,11KV PIN,INSULATOR,PATTERN C,TYPE C/150/7 GALV PINS FOR 11kV INSULATORS. TO ALL DETAILS ON DWG No. A2-49216/3. TO BE SUPPLIED IN BAGS OF TEN SUITABLY MARKED TO SHOW:- 1.QUANTITY 2.AUSGRID ORDER No. 3.AUSGRID MATERIAL No.76901 | Overhead Cable Fittings
77461 | BEND,CONDT,11/11.25DEG,1M RAD,100MM,ORG | VINIDEX PTY LIMITED | 30992 | VINIDEX PTY LIMITED | 30992 | CW2233009 | 2019-07-09 | 2027-07-08 | 0 | BEND,CONDT,11/11.25DEG,1M RAD,100MM,ORG BEND,ELECTRICAL CONDUIT,100mm 11/11.25º 1m RADIUS CLASS 6 ORANGE LD | Underground Cable Joints & Terminations
77461 | BEND,CONDT,11/11.25DEG,1M RAD,100MM,ORG | KEY PLASTICS PTY LTD | 401100111000R | IPLEX PIPELINES AUSTRALIA | 401100111000R | 1074 | 2013-01-01 | 2016-12-31 | 0 | BEND,CONDT,11/11.25DEG,1M RAD,100MM,ORG BEND,ELECTRICAL CONDUIT,100mm 11/11.25º 1m RADIUS CLASS 6 ORANGE LD | Underground Cable Joints & Terminations
77487 | BEND,CONDT,22/22.5DEG,1M RAD,100MM,ORG | VINIDEX PTY LIMITED | 30995 | VINIDEX PTY LIMITED | 30995 | CW2233009 | 2019-07-09 | 2027-07-08 | 0 | BEND,CONDT,22/22.5DEG,1M RAD,100MM,ORG BEND,ELECTRICAL CONDUIT,100mm 22/22.5º 1m RADIUS CLASS 6 ORANGE LD | Underground Cable Joints & Terminations
77487 | BEND,CONDT,22/22.5DEG,1M RAD,100MM,ORG | KEY PLASTICS PTY LTD | 401100221000R | IPLEX PIPELINES AUSTRALIA | 401100221000R | 1074 | 2013-01-01 | 2016-12-31 | 0 | BEND,CONDT,22/22.5DEG,1M RAD,100MM,ORG BEND,ELECTRICAL CONDUIT,100mm 22/22.5º 1m RADIUS CLASS 6 ORANGE LD | Underground Cable Joints & Terminations
77487 | BEND,CONDT,22/22.5DEG,1M RAD,100MM,ORG | AUSTRALIAN PLASTIC PROF P/L | QSB100ORLD | AUSTRALIAN PLASTIC PROF P/L | QSB100ORLD | 1074 | 2013-01-01 | 2017-12-31 | 0 | BEND,CONDT,22/22.5DEG,1M RAD,100MM,ORG BEND,ELECTRICAL CONDUIT,100mm 22/22.5º 1m RADIUS CLASS 6 ORANGE LD | Underground Cable Joints & Terminations
77503 | BEND,CONDT,12DEG,1M RAD,PVC,125MM,ORG | VINIDEX PTY LIMITED | 31028 | VINIDEX PTY LIMITED | 31028 | CW2233009 | 2019-07-09 | 2027-07-08 | 0 | BEND,CONDT,12DEG,1M RAD,PVC,125MM,ORG BEND,ELECTRICAL CONDUIT,125mm 12º 1m RADIUS CLASS 6 ORANGE LD PVC. | Underground Cable Joints & Terminations
77503 | BEND,CONDT,12DEG,1M RAD,PVC,125MM,ORG | KEY PLASTICS PTY LTD | 401125121000R | IPLEX PIPELINES AUSTRALIA | 401125121000R | 1074 | 2013-01-01 | 2016-12-31 | 0 | BEND,CONDT,12DEG,1M RAD,PVC,125MM,ORG BEND,ELECTRICAL CONDUIT,125mm 12º 1m RADIUS CLASS 6 ORANGE LD PVC. | Underground Cable Joints & Terminations
77529 | BEND,CONDT,22/22.5DEG,1M RAD,125MM,ORG | VINIDEX PTY LIMITED | 31027 | VINIDEX PTY LIMITED | 31027 | CW2233009 | 2019-07-09 | 2027-07-08 | 0 | BEND,CONDT,22/22.5DEG,1M RAD,125MM,ORG BEND,ELECTRICAL CONDUIT,125mm 22/22.5º 1m RADIUS CLASS 6 ORANGE LD | Underground Cable Joints & Terminations
77529 | BEND,CONDT,22/22.5DEG,1M RAD,125MM,ORG | KEY PLASTICS PTY LTD | 401125221000R | IPLEX PIPELINES AUSTRALIA | 401125221000R | 1074 | 2013-01-01 | 2016-12-31 | 0 | BEND,CONDT,22/22.5DEG,1M RAD,125MM,ORG BEND,ELECTRICAL CONDUIT,125mm 22/22.5º 1m RADIUS CLASS 6 ORANGE LD | Underground Cable Joints & Terminations
77529 | BEND,CONDT,22/22.5DEG,1M RAD,125MM,ORG | AUSTRALIAN PLASTIC PROF P/L | QSB125ORLD | AUSTRALIAN PLASTIC PROF P/L | QSB125ORLD | 1074 | 2013-01-01 | 2017-12-31 | 0 | BEND,CONDT,22/22.5DEG,1M RAD,125MM,ORG BEND,ELECTRICAL CONDUIT,125mm 22/22.5º 1m RADIUS CLASS 6 ORANGE LD | Underground Cable Joints & Terminations
77545 | BEND,CONDT,22/22.5DEG,1.8M RAD,125MM | VINIDEX PTY LIMITED | 31031 | VINIDEX PTY LIMITED | 31031 | CW2233009 | 2019-07-09 | 2027-07-08 | 0 | BEND,CONDT,22/22.5DEG,1.8M RAD,125MM BEND,ELECTRICAL CONDUIT,125mm 22/22.5º 1.8m RADIUS CLASS 6 UPVC. ORANGE LD | Underground Cable Joints & Terminations
77545 | BEND,CONDT,22/22.5DEG,1.8M RAD,125MM | KEY PLASTICS PTY LTD | 401125221830R | IPLEX PIPELINES AUSTRALIA | 401125221830R | 1074 | 2013-01-01 | 2016-12-31 | 0 | BEND,CONDT,22/22.5DEG,1.8M RAD,125MM BEND,ELECTRICAL CONDUIT,125mm 22/22.5º 1.8m RADIUS CLASS 6 UPVC. ORANGE LD | Underground Cable Joints & Terminations
77545 | BEND,CONDT,22/22.5DEG,1.8M RAD,125MM | AUSTRALIAN PLASTIC PROF P/L | QSB2M125ORLD | AUSTRALIAN PLASTIC PROF P/L | QSB2M125ORLD | 1074 | 2013-01-01 | 2017-12-31 | 0 | BEND,CONDT,22/22.5DEG,1.8M RAD,125MM BEND,ELECTRICAL CONDUIT,125mm 22/22.5º 1.8m RADIUS CLASS 6 UPVC. ORANGE LD | Underground Cable Joints & Terminations
77552 | BEND,CONDT,45DEG,1.8M RAD,PVC,125MM,ORG | VINIDEX PTY LIMITED | 31832 | VINIDEX PTY LIMITED | 31832 | CW2233009 | 2019-07-09 | 2027-07-08 | 0 | BEND,CONDT,45DEG,1.8M RAD,PVC,125MM,ORG BEND,ELECTRICAL CONDUIT,125mm,45º 1.8m RADIUS CLASS 6 ORANGE LD PVC. | Underground Cable Joints & Terminations
77552 | BEND,CONDT,45DEG,1.8M RAD,PVC,125MM,ORG | KEY PLASTICS PTY LTD | 401125451830R | IPLEX PIPELINES AUSTRALIA | 401125451830R | 1074 | 2013-01-01 | 2016-12-31 | 0 | BEND,CONDT,45DEG,1.8M RAD,PVC,125MM,ORG BEND,ELECTRICAL CONDUIT,125mm,45º 1.8m RADIUS CLASS 6 ORANGE LD PVC. | Underground Cable Joints & Terminations
77552 | BEND,CONDT,45DEG,1.8M RAD,PVC,125MM,ORG | AUSTRALIAN PLASTIC PROF P/L | HSB2M125ORLD | AUSTRALIAN PLASTIC PROF P/L | HSB2M125ORLD | 1074 | 2013-01-01 | 2017-12-31 | 0 | BEND,CONDT,45DEG,1.8M RAD,PVC,125MM,ORG BEND,ELECTRICAL CONDUIT,125mm,45º 1.8m RADIUS CLASS 6 ORANGE LD PVC. | Underground Cable Joints & Terminations
77560 | BEND,CONDT,11/11.25DEG,10M RAD,PVC,150MM | VINIDEX PTY LIMITED | 31029 | VINIDEX PTY LIMITED | 31029 | CW2233009 | 2019-07-09 | 2027-07-08 | 0 | BEND,CONDT,11/11.25DEG,10M RAD,PVC,150MM BEND,ELECTRICAL CONDUIT,150mm 11/11.25º 10m RADIUS CLASS 6 ORANGE LD PVC. | Underground Cable Joints & Terminations
77560 | BEND,CONDT,11/11.25DEG,10M RAD,PVC,150MM | KEY PLASTICS PTY LTD | 4011501110000R | IPLEX PIPELINES AUSTRALIA | 4011501110000R | 1074 | 2013-01-01 | 2016-12-31 | 0 | BEND,CONDT,11/11.25DEG,10M RAD,PVC,150MM BEND,ELECTRICAL CONDUIT,150mm 11/11.25º 10m RADIUS CLASS 6 ORANGE LD PVC. | Underground Cable Joints & Terminations
77578 | BEND,CONDT,6DEG,1.8M RAD,125MM,ORG,L/D | VINIDEX PTY LIMITED | 31017 | VINIDEX PTY LIMITED | 31017 | CW2233009 | 2019-07-09 | 2027-07-08 | 0 | BEND,CONDT,6DEG,1.8M RAD,125MM,ORG,L/D BEND,ELECTRICAL CONDUIT,125mm 6º 1.8m RADIUS CLASS 6 ORANGE LD. | Underground Cable Joints & Terminations
77578 | BEND,CONDT,6DEG,1.8M RAD,125MM,ORG,L/D | KEY PLASTICS PTY LTD | 40112561830R | IPLEX PIPELINES AUSTRALIA | 40112561830R | 1074 | 2013-01-01 | 2016-12-31 | 0 | BEND,CONDT,6DEG,1.8M RAD,125MM,ORG,L/D BEND,ELECTRICAL CONDUIT,125mm 6º 1.8m RADIUS CLASS 6 ORANGE LD. | Underground Cable Joints & Terminations
77586 | BEND,CONDT,12DEG,1.8M RAD,PVC,125MM,ORG, | VINIDEX PTY LIMITED | 31019 | VINIDEX PTY LIMITED | 31019 | CW2233009 | 2019-07-09 | 2027-07-08 | 0 | BEND,CONDT,12DEG,1.8M RAD,PVC,125MM,ORG, BEND,ELECTRICAL CONDUIT,125mm 12º 1.8m RADIUS CLASS 6 ORANGE LD PVC. | Underground Cable Joints & Terminations
77586 | BEND,CONDT,12DEG,1.8M RAD,PVC,125MM,ORG, | KEY PLASTICS PTY LTD | 401125121830R | IPLEX PIPELINES AUSTRALIA | 401125121830R | 1074 | 2013-01-01 | 2016-12-31 | 0 | BEND,CONDT,12DEG,1.8M RAD,PVC,125MM,ORG, BEND,ELECTRICAL CONDUIT,125mm 12º 1.8m RADIUS CLASS 6 ORANGE LD PVC. | Underground Cable Joints & Terminations
77602 | BEND,CONDT,90DEG,600MM RAD,100MM | VINIDEX PTY LIMITED | 31010 | VINIDEX PTY LIMITED | 31010 | CW2233009 | 2019-07-09 | 2027-07-08 | 0 | BEND,CONDT,90DEG,600MM RAD,100MM BEND,ELECTRICAL CONDUIT,100mm,90º, 600mm RADIUS,SOCKET x SOCKET, CLASS 6 ORANGE LD | Underground Cable Joints & Terminations
77602 | BEND,CONDT,90DEG,600MM RAD,100MM | KEY PLASTICS PTY LTD | 40110090600R | IPLEX PIPELINES AUSTRALIA | 40110090600R | 1074 | 2013-01-01 | 2016-12-31 | 0 | BEND,CONDT,90DEG,600MM RAD,100MM BEND,ELECTRICAL CONDUIT,100mm,90º, 600mm RADIUS,SOCKET x SOCKET, CLASS 6 ORANGE LD | Underground Cable Joints & Terminations
77610 | BEND,CONDT,90DEG,1M RAD,PVC,125MM,ORG | VINIDEX PTY LIMITED | 31038 | VINIDEX PTY LIMITED | 31038 | CW2233009 | 2019-07-09 | 2027-07-08 | 0 | BEND,CONDT,90DEG,1M RAD,PVC,125MM,ORG BEND,ELECTRICAL CONDUIT,125mm 90º 1m RADIUS CLASS 6 ORANGE LD PVC. | Underground Cable Joints & Terminations
77610 | BEND,CONDT,90DEG,1M RAD,PVC,125MM,ORG | KEY PLASTICS PTY LTD | 401125901000R | IPLEX PIPELINES AUSTRALIA | 401125901000R | 1074 | 2013-01-01 | 2016-12-31 | 0 | BEND,CONDT,90DEG,1M RAD,PVC,125MM,ORG BEND,ELECTRICAL CONDUIT,125mm 90º 1m RADIUS CLASS 6 ORANGE LD PVC. | Underground Cable Joints & Terminations
77610 | BEND,CONDT,90DEG,1M RAD,PVC,125MM,ORG | AUSTRALIAN PLASTIC PROF P/L | LSB1.2M125ORLD | AUSTRALIAN PLASTIC PROF P/L | LSB1.2M125ORLD | 1074 | 2013-01-01 | 2017-12-31 | 0 | BEND,CONDT,90DEG,1M RAD,PVC,125MM,ORG BEND,ELECTRICAL CONDUIT,125mm 90º 1m RADIUS CLASS 6 ORANGE LD PVC. | Underground Cable Joints & Terminations
77842 | END CLAMP,TERM JUNCT,RAIL MTG | TE CONNECTIVITY - UTILUX | H2232/20 | TE CONNECTIVITY - UTILUX | H2232/20 | 0 |  |  | 0 | END CLAMP,TERM JUNCT,RAIL MTG RETAINER,CONNECTOR,END CLAMPS,FOR UTILUX RAIL MOUNTED TERMINAL BLOCKS. | Switchgear 33kV
77925 | PANEL,BLANK,610x125x12MM,LAMINATED | STEMAR ELECTRICAL PRODUCTS | 610X125X12 BLANK | NO DETAIL | NO DETAIL | 0 |  |  | 0 | PANEL,BLANK,610x125x12MM,LAMINATED PANEL,BLANK,610mm LONG x 125mm WIDE x 12mm LAMINATED | Street Light Fittings
77750 | SEALING KIT,CABLE DUCT,MOULDED PLASTIC | WUNDERLICH PLASTICS | COMALCO PM8371 | WUNDERLICH PLASTICS | COMALCO PM8371 | 0 |  |  | 0 | SEALING KIT,CABLE DUCT,MOULDED PLASTIC CAP,END SEAL,CONDUIT,MOULDED PLASTIC DUCT PLUGS.TO ALL DETAILS ON DWG No.A3-50983 TO BE SUPPLIED IN PLASTIC BAGS OF 50. MOULDING DIE ZD0216 MATERIAL No.126060 TO BE SUPPLIED BY AUSGRID AND RETURNED IN GOOD ORDER AND CONDITION ON COMPLETION OF ORDER. | Underground Cable Joints & Terminations
78022 | CONDUIT,RIGID,50mm DIA, 4M ORANGE HD RIGID | KEY PLASTICS PTY LTD | P600504 | IPLEX PIPELINES AUSTRALIA | P600504 | AG5882/13A | 2014-06-02 | 2019-06-02 | 0 | CONDUIT,RIGID,50mm ORANGE HD RIGID PVC. TO BE SUPPLIED IN 4m LENGTHS IN BUNDLES OF 5. 50MM CL6 RIGID PVC DUCT(4M) | Meter Services
78022 | CONDUIT,RIGID,50mm DIA, 4M ORANGE HD RIGID | VINIDEX PTY LIMITED | 10780 | VINIDEX PTY LIMITED | 10780 | CW2233009 | 2019-07-09 | 2027-07-08 | 0 | CONDUIT,RIGID,50mm ORANGE HD RIGID PVC. TO BE SUPPLIED IN 4m LENGTHS IN BUNDLES OF 5. 50MM CL6 RIGID PVC DUCT(4M) | Meter Services
78022 | CONDUIT,RIGID,50mm DIA, 4M ORANGE HD RIGID | AUSTRALIAN PLASTIC PROF P/L | RC50HDOR | AUSTRALIAN PLASTIC PROF P/L | RC50HDOR | 1209 | 2021-11-05 | 2024-11-05 | 0 | CONDUIT,RIGID,50mm ORANGE HD RIGID PVC. TO BE SUPPLIED IN 4m LENGTHS IN BUNDLES OF 5. 50MM CL6 RIGID PVC DUCT(4M) | Meter Services
78022 | CONDUIT,RIGID,50mm DIA, 4M ORANGE HD RIGID | PIPEMAKERS AUSTRALIA | 50HDCON | PIPEMAKERS AUSTRALIA | 50HDCON | 1117 | 2014-03-31 | 2025-04-29 | 0 | CONDUIT,RIGID,50mm ORANGE HD RIGID PVC. TO BE SUPPLIED IN 4m LENGTHS IN BUNDLES OF 5. 50MM CL6 RIGID PVC DUCT(4M) | Meter Services
78147 | CONDUIT,RIGID,150MM DIA,6M LG,UPVC,ORG | KEY PLASTICS PTY LTD | P4001506E | IPLEX PIPELINES AUSTRALIA | P4001506E | AG5882/13A | 2014-06-02 | 2019-06-02 | 0 | CONDUIT,RIGID,150MM DIA,6M LG,UPVC,ORG CONDUIT,RIGID,150mm DIA. ORANGE LD RIGID CLASS 6 UPVC CONDUIT TO AS 2053 TO BE SUPPLIED IN 6 METRE LENGTHS. | Underground Cable Joints & Terminations
78147 | CONDUIT,RIGID,150MM DIA,6M LG,UPVC,ORG | VINIDEX PTY LIMITED | 11320 | VINIDEX PTY LIMITED | 11320 | CW2233009 | 2019-07-09 | 2027-07-08 | 0 | CONDUIT,RIGID,150MM DIA,6M LG,UPVC,ORG CONDUIT,RIGID,150mm DIA. ORANGE LD RIGID CLASS 6 UPVC CONDUIT TO AS 2053 TO BE SUPPLIED IN 6 METRE LENGTHS. | Underground Cable Joints & Terminations
78147 | CONDUIT,RIGID,150MM DIA,6M LG,UPVC,ORG | AUSTRALIAN PLASTIC PROF P/L | RC150CLS6OR | AUSTRALIAN PLASTIC PROF P/L | RC150CLS6OR | 1209 | 2021-11-05 | 2024-11-05 | 0 | CONDUIT,RIGID,150MM DIA,6M LG,UPVC,ORG CONDUIT,RIGID,150mm DIA. ORANGE LD RIGID CLASS 6 UPVC CONDUIT TO AS 2053 TO BE SUPPLIED IN 6 METRE LENGTHS. | Underground Cable Joints & Terminations
78147 | CONDUIT,RIGID,150MM DIA,6M LG,UPVC,ORG | PIPEMAKERS AUSTRALIA | 150LDFC | PIPEMAKERS AUSTRALIA | 150LDFC | 1117 | 2014-03-31 | 2025-04-29 | 0 | CONDUIT,RIGID,150MM DIA,6M LG,UPVC,ORG CONDUIT,RIGID,150mm DIA. ORANGE LD RIGID CLASS 6 UPVC CONDUIT TO AS 2053 TO BE SUPPLIED IN 6 METRE LENGTHS. | Underground Cable Joints & Terminations
78154 | CONDUIT,RIGID,100MM DIA,3M LG,PVC,ORG | KEY PLASTICS PTY LTD | P4001003 | IPLEX PIPELINES AUSTRALIA | P4001003 | AG5882/13A | 2014-06-02 | 2019-06-02 | 0 | CONDUIT,RIGID,100MM DIA,3M LG,PVC,ORG CONDUIT,RIGID,100mm DIA x 3m,ORANGE, RIGID CLASS 6 PVC PRESSURE PIPE TO AS 1477.1-1988. TO BE SUPPLIED IN BUNDLES OF 45 x 3m LENGTH | Underground Cable Joints & Terminations
78154 | CONDUIT,RIGID,100MM DIA,3M LG,PVC,ORG | VINIDEX PTY LIMITED | 11101 | VINIDEX PTY LIMITED | 11101 | CW2233009 | 2019-07-09 | 2027-07-08 | 0 | CONDUIT,RIGID,100MM DIA,3M LG,PVC,ORG CONDUIT,RIGID,100mm DIA x 3m,ORANGE, RIGID CLASS 6 PVC PRESSURE PIPE TO AS 1477.1-1988. TO BE SUPPLIED IN BUNDLES OF 45 x 3m LENGTH | Underground Cable Joints & Terminations
78162 | CONDUIT,RIGID,125MM DIA,6M LG,UPVC,ORG | KEY PLASTICS PTY LTD | P4001256E | IPLEX PIPELINES AUSTRALIA | P4001256E | AG5882/13A | 2014-06-02 | 2019-06-02 | 0 | CONDUIT,RIGID,125MM DIA,6M LG,UPVC,ORG CONDUIT,RIGID,125mm DIA. ORANGE LD CLASS 6 UPVC CONDUIT TO AS 2053. TO BE SUPPLIED IN SIX(6) METRE LENGTHS IN BUNDLES OF 38. | Underground Cable Joints & Terminations
78162 | CONDUIT,RIGID,125MM DIA,6M LG,UPVC,ORG | VINIDEX PTY LIMITED | 11200 | VINIDEX PTY LIMITED | 11200 | CW2233009 | 2019-07-09 | 2027-07-08 | 0 | CONDUIT,RIGID,125MM DIA,6M LG,UPVC,ORG CONDUIT,RIGID,125mm DIA. ORANGE LD CLASS 6 UPVC CONDUIT TO AS 2053. TO BE SUPPLIED IN SIX(6) METRE LENGTHS IN BUNDLES OF 38. | Underground Cable Joints & Terminations
78162 | CONDUIT,RIGID,125MM DIA,6M LG,UPVC,ORG | AUSTRALIAN PLASTIC PROF P/L | RC125CLS6OR | AUSTRALIAN PLASTIC PROF P/L | RC125CLS6OR | 1209 | 2021-11-05 | 2024-11-05 | 0 | CONDUIT,RIGID,125MM DIA,6M LG,UPVC,ORG CONDUIT,RIGID,125mm DIA. ORANGE LD CLASS 6 UPVC CONDUIT TO AS 2053. TO BE SUPPLIED IN SIX(6) METRE LENGTHS IN BUNDLES OF 38. | Underground Cable Joints & Terminations
78162 | CONDUIT,RIGID,125MM DIA,6M LG,UPVC,ORG | PIPEMAKERS AUSTRALIA | 125LDFC | PIPEMAKERS AUSTRALIA | 125LDFC | 1117 | 2014-03-31 | 2025-04-29 | 0 | CONDUIT,RIGID,125MM DIA,6M LG,UPVC,ORG CONDUIT,RIGID,125mm DIA. ORANGE LD CLASS 6 UPVC CONDUIT TO AS 2053. TO BE SUPPLIED IN SIX(6) METRE LENGTHS IN BUNDLES OF 38. | Underground Cable Joints & Terminations
78188 | CONDUIT,RIGID,125MM DIA,3M LG,UPVC,ORG | KEY PLASTICS PTY LTD | P4001253E | IPLEX PIPELINES AUSTRALIA | P4001253E | AG5882/13A | 2014-06-02 | 2019-06-02 | 0 | CONDUIT,RIGID,125MM DIA,3M LG,UPVC,ORG CONDUIT,RIGID,125mm DIA. ORANGE LD RIGID CLASS 6 UPVC CONDUIT TO AS 2053 TO BE SUPPLIED IN 3 METRE LENGTHS IN BUNDLES OF 38. | Underground Cable Joints & Terminations
78188 | CONDUIT,RIGID,125MM DIA,3M LG,UPVC,ORG | VINIDEX PTY LIMITED | 11201 | VINIDEX PTY LIMITED | 11201 | CW2233009 | 2019-07-09 | 2027-07-08 | 0 | CONDUIT,RIGID,125MM DIA,3M LG,UPVC,ORG CONDUIT,RIGID,125mm DIA. ORANGE LD RIGID CLASS 6 UPVC CONDUIT TO AS 2053 TO BE SUPPLIED IN 3 METRE LENGTHS IN BUNDLES OF 38. | Underground Cable Joints & Terminations
78188 | CONDUIT,RIGID,125MM DIA,3M LG,UPVC,ORG | AUSTRALIAN PLASTIC PROF P/L | RC125CLS6OR/3M | AUSTRALIAN PLASTIC PROF P/L | RC125CLS6OR/3M | 1209 | 2021-11-05 | 2024-11-05 | 0 | CONDUIT,RIGID,125MM DIA,3M LG,UPVC,ORG CONDUIT,RIGID,125mm DIA. ORANGE LD RIGID CLASS 6 UPVC CONDUIT TO AS 2053 TO BE SUPPLIED IN 3 METRE LENGTHS IN BUNDLES OF 38. | Underground Cable Joints & Terminations
78329 | CONDUIT,NONMTL,FLEX,70MM DIA,6MM WALL | JOHN R TURK | PPLFC1.570 | 0 | PPLFC1.570 | 0 |  |  | 0 | CONDUIT,NONMTL,FLEX,70MM DIA,6MM WALL CONDUIT FLEXIBLE 70mm ID x 6mm WALL THICKNESS GREY PVC FLEXIBLE. TO BE SUPPLIED IN 1.5m LENGTHS | Electrical Supplies / Consumables.
78493 | TERMINAL BOARD,MOULDED,M6 TERM,W/ LINK | EUGAQUIP ENGINEERING | 78493 | EUGAQUIP | NO DETAIL | 0 |  |  | 0 | TERMINAL BOARD,MOULDED,M6 TERM,W/ LINK TERMINAL BLOCK,M6 MOULDED LINK ASSEMBLIES REQUIRED FOR PROTECTION CIRCUITS IN ACCORDANCE WITH SPECIFICATION AND ALL DETAILS ON DWG No.A3-50992,A3-50993/2,A3-50994. DIES ZD0339,ZD0340 AND ZD0341 TO BE SUPPLIED BY AUSGRID AND RETURNED IN GOOD ORDER AND CONDITION WITH THE FINAL DELIVERY. | Switchgear 33kV
78527 | INSULATION SLEEVE,BRANCHED,4 WAY GLOVE | SINCLAIR & RUSH PTY LIMITED | 054000105 | GALA THERMO SHRINK | LV4GBB-2454 | 0 |  |  | 0 | INSULATION SLEEVE,BRANCHED,4 WAY GLOVE HEATSHRINK INSULATING LV CABLE GLOVES, FOUR (4) WAY LINED. TO ALL DETAILS ITEM 15 ON SPECIFICATION MNE344. TO SUIT 185-300mm2 SINGLE CORE & 240mm2 FOUR CORE SECTOR POLYMERIC CABLES. TO BE SUPPLIED IN CARTONS OF FORTY(40) | Underground Cable Joints & Terminations
78527 | INSULATION SLEEVE,BRANCHED,4 WAY GLOVE | TE CONNECTIVITY - RAYCHEM | 502K026/S | TE CONNECTIVITY - RAYCHEM | 502K026/S | 0 |  |  | 0 | INSULATION SLEEVE,BRANCHED,4 WAY GLOVE HEATSHRINK INSULATING LV CABLE GLOVES, FOUR (4) WAY LINED. TO ALL DETAILS ITEM 15 ON SPECIFICATION MNE344. TO SUIT 185-300mm2 SINGLE CORE & 240mm2 FOUR CORE SECTOR POLYMERIC CABLES. TO BE SUPPLIED IN CARTONS OF FORTY(40) | Underground Cable Joints & Terminations
78550 | MOUNTING,TERM BLOCK,CH,TYPE G TS32/15 | WEIDMULLER | KLIPPON 0122800000 | WEIDMULLER | KLIPPON 0122800000 | 0 |  |  | 0 | MOUNTING,TERM BLOCK,CH,TYPE G TS32/15 MOUNTING BASE,MOUNTING CHANNEL FOR RAIL MOUNTED TERMINAL BLOCKS. G RAIL TS32/15, LENGTH = 2000mm | Switchgear 33kV
78634 | CLAMP,COND,STRAIN,7/2.0,PREFORMED | PREFORMED LINE PRODUCTS PTY LTD | GSC-060 | PLP INDONESIA & CHINA | GSC-060 | CW2239900 | 2020-08-20 | 2024-08-19 | 0 | CLAMP,COND,STRAIN,7/2.0,PREFORMED CLAMP,CONDUCTOR,STRAIN,7/2.00 STEEL PREFORMED SPLICE. REQUIRED FOR 7/2.0O GALV STEEL STAY WIRE. | Overhead Cable Fittings
78683 | CABLE,1.5MM2 (1/1.38),4C,CU,PE INSULN | NEXANS OLEX AUSTRALIA | JABP04SC004WVEM | Zhongli Sci-Tech Group Co. Ltd. | 0 | 0 |  |  | Conductor code: 1250 | CABLE,1.5MM2 (1/1.38),4C,CU,PE INSULN CABLE,SPECIAL PURPOSE,1.5mm²(1/1.38) COPPER CONDUCTOR,4 CORE,POLYETHYLENE INSULATED,POLYETHYLENE BELTED,WHITE PVC SHEATHED,CLEAR NYLON OVERSHEATHED, TRANSLAY PROTECTION PILOT. DRUM DIMENSIONS:- OVERALL DIA > 799mm - < 1201mm WIDTH < 400mm SPINDLE HOLE DIA > 59mm - < 101mm TO BE SUPPLIED ON 450m DRUMS DRUMS TO BE PRINTED ON BOTH SIDES IN CLEAR LETTERING WITH MATERIAL No. 78683, CABLE LENGTH & CODE. CABLE CODE 1.5CU4QQZNY/TR WHITE | Underground Cable 11kV
78683 | CABLE,1.5MM2 (1/1.38),4C,CU,PE INSULN | NEXANS OLEX AUSTRALIA | JABP04SC004WVEM | Zhongli Sci-Tech Group Co. Ltd. | 0 | CW2242892 | 2021-03-23 | 2026-03-22 | Conductor code: 2502 | CABLE,1.5MM2 (1/1.38),4C,CU,PE INSULN CABLE,SPECIAL PURPOSE,1.5mm²(1/1.38) COPPER CONDUCTOR,4 CORE,POLYETHYLENE INSULATED,POLYETHYLENE BELTED,WHITE PVC SHEATHED,CLEAR NYLON OVERSHEATHED, TRANSLAY PROTECTION PILOT. DRUM DIMENSIONS:- OVERALL DIA > 799mm - < 1201mm WIDTH < 400mm SPINDLE HOLE DIA > 59mm - < 101mm TO BE SUPPLIED ON 450m DRUMS DRUMS TO BE PRINTED ON BOTH SIDES IN CLEAR LETTERING WITH MATERIAL No. 78683, CABLE LENGTH & CODE. CABLE CODE 1.5CU4QQZNY/TR WHITE | Underground Cable 11kV
78717 | CABLE,1.5MM2 (1/1.38),4C,CU,PE INSULN | NEXANS OLEX AUSTRALIA | JABP04SC004CXEM | Zhongli Sci-Tech Group Co. Ltd. | 0 | 0 |  |  | Conductor code: 1252 | CABLE,1.5MM2 (1/1.38),4C,CU,PE INSULN CABLE,SPECIAL PURPOSE,1.5mm² (1/1.38) COPPER CONDUCTOR,4 CORE,POLYETHYLENE INSULATED,POLYETHYLENE BELTED,BLACK PVC SHEATHED,CLEAR NYLON OVERSHEATHED, TRANSLAY PROTECTION PILOT. DRUM DIMENSIONS:- OVERALL DIA < 2400mm WIDTH < 1200mm SPINDLE HOLE DIA <101mm ON 2000m DRUMS. CABLE CODE: 1.5CU4QQZNY/TR BLACK | Underground Cable 11kV
78717 | CABLE,1.5MM2 (1/1.38),4C,CU,PE INSULN | NEXANS OLEX AUSTRALIA | JABP04SC004CXEM | Zhongli Sci-Tech Group Co. Ltd. | 0 | CW2242892 | 2021-03-23 | 2026-03-22 | Conductor code: 2504 | CABLE,1.5MM2 (1/1.38),4C,CU,PE INSULN CABLE,SPECIAL PURPOSE,1.5mm² (1/1.38) COPPER CONDUCTOR,4 CORE,POLYETHYLENE INSULATED,POLYETHYLENE BELTED,BLACK PVC SHEATHED,CLEAR NYLON OVERSHEATHED, TRANSLAY PROTECTION PILOT. DRUM DIMENSIONS:- OVERALL DIA < 2400mm WIDTH < 1200mm SPINDLE HOLE DIA <101mm ON 2000m DRUMS. CABLE CODE: 1.5CU4QQZNY/TR BLACK | Underground Cable 11kV
78717 | CABLE,1.5MM2 (1/1.38),4C,CU,PE INSULN | CABLE GRID UTILITIES PTY LTD | CG78717 | KEI INDUSTRIES LTD | CG78717 | 1204 | 2022-03-28 | 2026-03-22 | Conductor code: 2505 | CABLE,1.5MM2 (1/1.38),4C,CU,PE INSULN CABLE,SPECIAL PURPOSE,1.5mm² (1/1.38) COPPER CONDUCTOR,4 CORE,POLYETHYLENE INSULATED,POLYETHYLENE BELTED,BLACK PVC SHEATHED,CLEAR NYLON OVERSHEATHED, TRANSLAY PROTECTION PILOT. DRUM DIMENSIONS:- OVERALL DIA < 2400mm WIDTH < 1200mm SPINDLE HOLE DIA <101mm ON 2000m DRUMS. CABLE CODE: 1.5CU4QQZNY/TR BLACK | Underground Cable 11kV
78741 | MARKER STRIP,TERM BOARD,1M LG,PVC,RAIL | TE CONNECTIVITY | 221204 | NO DETAIL | NO DETAIL | 0 |  |  | 0 | MARKER STRIP,TERM BOARD,1M LG,PVC,RAIL MARKER STRIP,PVC SUITABLE FOR RAIL MOUNTED TERMINAL BLOCKS. APPROXIMATELY 1 METRE LONG. | Switchgear 33kV
78766 | CABLE,1.5MM2 (1/1.38),4C,CU,PE INSULN | NEXANS OLEX AUSTRALIA | JABP04SC004BFEM | Zhongli Sci-Tech Group Co. Ltd. | 0 | 0 |  |  | Conductor code: 1251 | CABLE,1.5MM2 (1/1.38),4C,CU,PE INSULN CABLE,SPECIAL PURPOSE,1.5mm²(1/1.38) COPPER CONDUCTOR,4 CORE,POLYETHYLENE INSULATED,POLYETHYLENE BELTED,BLUE PVC SHEATHED,CLEAR NYLON OVERSHEATHED, TRANSLAY PROTECTION PILOT. DRUM DIMENSIONS:- OVERALL DIA > 799mm - < 1201mm WIDTH < 400mm SPINDLE HOLE DIA > 59mm - < 101mm TO BE SUPPLIED ON 450m DRUMS. DRUMS TO BE PRINTED ON BOTH SIDES IN CLEAR LETTERING WITH MATERIAL No.78766,CABLE LENGTH & CODE. CABLE CODE 1.5CU4QQZNY/TR BLUE | Underground Cable 11KV
78766 | CABLE,1.5MM2 (1/1.38),4C,CU,PE INSULN | NEXANS OLEX AUSTRALIA | JABP04SC004BFEM | Zhongli Sci-Tech Group Co. Ltd. | 0 | CW2242892 | 2021-03-23 | 2026-03-22 | Conductor code: 2503 | CABLE,1.5MM2 (1/1.38),4C,CU,PE INSULN CABLE,SPECIAL PURPOSE,1.5mm²(1/1.38) COPPER CONDUCTOR,4 CORE,POLYETHYLENE INSULATED,POLYETHYLENE BELTED,BLUE PVC SHEATHED,CLEAR NYLON OVERSHEATHED, TRANSLAY PROTECTION PILOT. DRUM DIMENSIONS:- OVERALL DIA > 799mm - < 1201mm WIDTH < 400mm SPINDLE HOLE DIA > 59mm - < 101mm TO BE SUPPLIED ON 450m DRUMS. DRUMS TO BE PRINTED ON BOTH SIDES IN CLEAR LETTERING WITH MATERIAL No.78766,CABLE LENGTH & CODE. CABLE CODE 1.5CU4QQZNY/TR BLUE | Underground Cable 11KV
78782 | CABLE,1.5MM2 (1/1.38),4C,CU,PE INSULN | NEXANS OLEX AUSTRALIA | JABP04SC004JBEM | Zhongli Sci-Tech Group Co. Ltd. | 0 | 0 |  |  | Conductor code: 1249 | CABLE,1.5MM2 (1/1.38),4C,CU,PE INSULN CABLE,SPECIAL PURPOSE,1.5mm²(1/1.38) COPPER CONDUCTOR,4 CORE,POLYETHYLENE INSULATED,POLYETHYLENE BELTED,RED PVC SHEATHED,CLEAR NYLON OVERSHEATHED, TRANSLAY PROTECTION PILOT. DRUM DIMENSIONS:- OVERALL DIA > 799mm - < 1201mm WIDTH < 400mm SPINDLE HOLE DIA > 59mm - < 101mm TO BE SUPPLIED ON 450m DRUMS. DRUMS TO BE PRINTED ON BOTH SIDES IN CLEAR LETTERING WITH MATERIAL No.78782,CABLE LENGTH & CODE. CABLE CODE:1.5CU4QQZNY/TR RED | Underground Cable 11KV
78782 | CABLE,1.5MM2 (1/1.38),4C,CU,PE INSULN | NEXANS OLEX AUSTRALIA | JABP04SC004JBEM | Zhongli Sci-Tech Group Co. Ltd. | 0 | CW2242892 | 2021-03-23 | 2026-03-22 | Conductor code: 2501 | CABLE,1.5MM2 (1/1.38),4C,CU,PE INSULN CABLE,SPECIAL PURPOSE,1.5mm²(1/1.38) COPPER CONDUCTOR,4 CORE,POLYETHYLENE INSULATED,POLYETHYLENE BELTED,RED PVC SHEATHED,CLEAR NYLON OVERSHEATHED, TRANSLAY PROTECTION PILOT. DRUM DIMENSIONS:- OVERALL DIA > 799mm - < 1201mm WIDTH < 400mm SPINDLE HOLE DIA > 59mm - < 101mm TO BE SUPPLIED ON 450m DRUMS. DRUMS TO BE PRINTED ON BOTH SIDES IN CLEAR LETTERING WITH MATERIAL No.78782,CABLE LENGTH & CODE. CABLE CODE:1.5CU4QQZNY/TR RED | Underground Cable 11KV
79251 | BRACKET,MTG,CLEVIS EXTN STRAP,BAG/10 | THE ENERGY NETWORK | EA-MB-79251 | MACLEAN DULHUNTY POWER YANGZHOU | EA-MB-79251 | 0 |  |  | 0 | BRACKET,MTG,CLEVIS EXTN STRAP,BAG/10 BRACKET,MOUNTING,CLEVIS EXTENSION STRAP TO ALL DETAILS ON DWG A3-50524/2. TO BE SUPPLIED IN BAGS OF 10 BAGS LABELLED WITH QUANTITY,SUPPLIER AND EA STOCKCODE 79251 | Overhead Cable Fittings
79251 | BRACKET,MTG,CLEVIS EXTN STRAP,BAG/10 | T & H METAL SERVICE PTY LTD | 79251 | T & H METAL SERVICE PTY LTD | 79251 | WS3093295889 | 2022-12-01 | 2025-12-01 |  | BRACKET,MTG,CLEVIS EXTN STRAP,BAG/10 BRACKET,MOUNTING,CLEVIS EXTENSION STRAP TO ALL DETAILS ON DWG A3-50524/2. TO BE SUPPLIED IN BAGS OF 10 BAGS LABELLED WITH QUANTITY,SUPPLIER AND EA STOCKCODE 79251 | Overhead Cable Fittings
79889 | POLE,GAL STL,INGRND,7.5M MH,SGL 2M ORA | HAYMAN INDUSTRIES PTY LTD | 79889 | HAYMAN INDUSTRIES PTY LTD | 79889 | AG7100/14 | 2017-01-10 | 2020-01-10 | 0 | POLE,GAL STL,INGRND,7.5M MH,SGL 2M ORAPOLE,GAL STEEL,7.5M MOUNTING HEIGHT,IN GROUND COLUMN,COMPLETE WITH 2MSINGLE CURVED OUTREACH.TO ALL DETAILS ON DWG No.B1-66272/19 | Street Lighting Poles
79889 | POLE,GAL STL,INGRND,7.5M MH,SGL 2M ORA | GM POLES NSW PTY LTD | AG_7.5_BIG_S2.0 | GM POLES NSW PTY LTD | AG_7.5_BIG_S2.0 | AG7100/14 | 2017-01-10 | 2020-01-10 | 0 | POLE,GAL STL,INGRND,7.5M MH,SGL 2M ORAPOLE,GAL STEEL,7.5M MOUNTING HEIGHT,IN GROUND COLUMN,COMPLETE WITH 2MSINGLE CURVED OUTREACH.TO ALL DETAILS ON DWG No.B1-66272/19 | Street Lighting Poles
79889 | POLE,GAL STL,INGRND,7.5M MH,SGL 2M ORA | INTERNATIONAL POLES | AUS-79889 | INTERNATIONAL POLES | AUS-79889 | AG7100/14 | 2017-01-10 | 2020-01-10 | 0 | POLE,GAL STL,INGRND,7.5M MH,SGL 2M ORAPOLE,GAL STEEL,7.5M MOUNTING HEIGHT,IN GROUND COLUMN,COMPLETE WITH 2MSINGLE CURVED OUTREACH.TO ALL DETAILS ON DWG No.B1-66272/19 | Street Lighting Poles
79889 | POLE,GAL STL,INGRND,7.5M MH,SGL 2M ORA | URBAN LIGHTING GROUP | 10438 | URBAN LIGHTING GROUP | 0 | 1234 | 2023-12-01 | 2026-11-30 | 0 | POLE,GAL STL,INGRND,7.5M MH,SGL 2M ORAPOLE,GAL STEEL,7.5M MOUNTING HEIGHT,IN GROUND COLUMN,COMPLETE WITH 2MSINGLE CURVED OUTREACH.TO ALL DETAILS ON DWG No.B1-66272/19 | Street Lighting Poles
79889 | POLE,GAL STL,INGRND,7.5M MH,SGL 2M ORA | INGAL EPS | YEA79889-POLE/YEA79889-OR | VALMONT - INGAL EPS | GA6916 | 1197 | 2021-06-24 | 2024-06-24 | 0 | POLE,GAL STL,INGRND,7.5M MH,SGL 2M ORAPOLE,GAL STEEL,7.5M MOUNTING HEIGHT,IN GROUND COLUMN,COMPLETE WITH 2MSINGLE CURVED OUTREACH.TO ALL DETAILS ON DWG No.B1-66272/19 | Street Lighting Poles
79897 | POLE,GAL STL,BPM,10.5M MH,SGL 2M ORA | HAYMAN INDUSTRIES PTY LTD | 79897 | HAYMAN INDUSTRIES PTY LTD | 79897 | AG7100/14 | 2017-01-10 | 2020-01-10 | 0 | POLE,GAL STL,BPM,10.5M MH,SGL 2M ORAPOLE,GAL STEEL,10.5M MOUNTING HEIGHT,BASE PLATE MOUNTED COLUMN,COMPLETE WITH2M SINGLE CURVED OUTREACH.TO ALL DETAILS ON DWG No.B1-66273/24 | Street Lighting Poles
79897 | POLE,GAL STL,BPM,10.5M MH,SGL 2M ORA | GM POLES NSW PTY LTD | AG_10.5_BPM_S2.0 | GM POLES NSW PTY LTD | AG_10.5_BPM_S2.0 | AG7100/14 | 2017-01-10 | 2020-01-10 | 0 | POLE,GAL STL,BPM,10.5M MH,SGL 2M ORAPOLE,GAL STEEL,10.5M MOUNTING HEIGHT,BASE PLATE MOUNTED COLUMN,COMPLETE WITH2M SINGLE CURVED OUTREACH.TO ALL DETAILS ON DWG No.B1-66273/24 | Street Lighting Poles
79897 | POLE,GAL STL,BPM,10.5M MH,SGL 2M ORA | INTERNATIONAL POLES | AUS-79897 | INTERNATIONAL POLES | AUS-79897 | AG7100/14 | 2017-01-10 | 2020-01-10 | 0 | POLE,GAL STL,BPM,10.5M MH,SGL 2M ORAPOLE,GAL STEEL,10.5M MOUNTING HEIGHT,BASE PLATE MOUNTED COLUMN,COMPLETE WITH2M SINGLE CURVED OUTREACH.TO ALL DETAILS ON DWG No.B1-66273/24 | Street Lighting Poles
79897 | POLE,GAL STL,BPM,10.5M MH,SGL 2M ORA | URBAN LIGHTING GROUP | 12219 | URBAN LIGHTING GROUP | 0 | 1234 | 2023-12-01 | 2026-11-30 | 0 | POLE,GAL STL,BPM,10.5M MH,SGL 2M ORAPOLE,GAL STEEL,10.5M MOUNTING HEIGHT,BASE PLATE MOUNTED COLUMN,COMPLETE WITH2M SINGLE CURVED OUTREACH.TO ALL DETAILS ON DWG No.B1-66273/24 | Street Lighting Poles
79897 | POLE,GAL STL,BPM,10.5M MH,SGL 2M ORA | INGAL EPS | YEA79897-POLE/YEA79897-OR | VALMONT - INGAL EPS | GA6899 | 1197 | 2021-06-24 | 2024-06-24 | 0 | POLE,GAL STL,BPM,10.5M MH,SGL 2M ORAPOLE,GAL STEEL,10.5M MOUNTING HEIGHT,BASE PLATE MOUNTED COLUMN,COMPLETE WITH2M SINGLE CURVED OUTREACH.TO ALL DETAILS ON DWG No.B1-66273/24 | Street Lighting Poles
79905 | POLE,GAL STL,INGRND,12M MH,SGL 4.5M ORA | HAYMAN INDUSTRIES PTY LTD | 79905 | HAYMAN INDUSTRIES PTY LTD | 79905 | AG7100/14 | 2017-01-10 | 2020-01-10 | 0 | POLE,GAL STL,INGRND,12M MH,SGL 4.5M ORAPOLE,GAL STEEL,12M MOUNTING HEIGHT,IN GROUND COLUMN,COMPLETE WITH 4.5MSINGLE CURVED OUTREACH.TO ALL DETAILS ON DWG No.B1-66637/17 | Street Lighting Poles
79905 | POLE,GAL STL,INGRND,12M MH,SGL 4.5M ORA | GM POLES NSW PTY LTD | AG_12.0_BIG_S4.5 | GM POLES NSW PTY LTD | AG_12.0_BIG_S4.5 | AG7100/14 | 2017-01-10 | 2020-01-10 | 0 | POLE,GAL STL,INGRND,12M MH,SGL 4.5M ORAPOLE,GAL STEEL,12M MOUNTING HEIGHT,IN GROUND COLUMN,COMPLETE WITH 4.5MSINGLE CURVED OUTREACH.TO ALL DETAILS ON DWG No.B1-66637/17 | Street Lighting Poles
79905 | POLE,GAL STL,INGRND,12M MH,SGL 4.5M ORA | INTERNATIONAL POLES | AUS-79905 | INTERNATIONAL POLES | AUS-79905 | AG7100/14 | 2017-01-10 | 2020-01-10 | 0 | POLE,GAL STL,INGRND,12M MH,SGL 4.5M ORAPOLE,GAL STEEL,12M MOUNTING HEIGHT,IN GROUND COLUMN,COMPLETE WITH 4.5MSINGLE CURVED OUTREACH.TO ALL DETAILS ON DWG No.B1-66637/17 | Street Lighting Poles
79905 | POLE,GAL STL,INGRND,12M MH,SGL 4.5M ORA | URBAN LIGHTING GROUP | 12472 | URBAN LIGHTING GROUP | 0 | 1234 | 2023-12-01 | 2026-11-30 | 0 | POLE,GAL STL,INGRND,12M MH,SGL 4.5M ORAPOLE,GAL STEEL,12M MOUNTING HEIGHT,IN GROUND COLUMN,COMPLETE WITH 4.5MSINGLE CURVED OUTREACH.TO ALL DETAILS ON DWG No.B1-66637/17 | Street Lighting Poles
79905 | POLE,GAL STL,INGRND,12M MH,SGL 4.5M ORA | INGAL EPS | YEA79905-POLE/YEA79905-OR | VALMONT - INGAL EPS | GA6911 | 1197 | 2021-06-24 | 2024-06-24 | 0 | POLE,GAL STL,INGRND,12M MH,SGL 4.5M ORAPOLE,GAL STEEL,12M MOUNTING HEIGHT,IN GROUND COLUMN,COMPLETE WITH 4.5MSINGLE CURVED OUTREACH.TO ALL DETAILS ON DWG No.B1-66637/17 | Street Lighting Poles
79913 | POLE,MTL,BPM,3M MTG H,GALV STL | INTERNATIONAL POLES | AUS - 79913 | INTERNATIONAL POLES | AUS - 79913 | AG7100/14 | 2017-01-10 | 2020-01-10 | 0 | POLE,MTL,BPM,3M MTG H,GALV STLPOLE,METAL,MACQUARIE STYLE,3M MOUNTINGHEIGHT,BASE PLATE MOUNTED GALV STEELCOLUMN.TO ALL DETAILS ON DWG No.BI-116157/7. | Street Lighting Poles
79913 | POLE,MTL,BPM,3M MTG H,GALV STL | GM POLES NSW PTY LTD | AG_3.0_BPM_MAC | GM POLES NSW PTY LTD | AG_3.0_BPM_MAC | AG7100/14 | 2017-01-10 | 2020-01-10 | 0 | POLE,MTL,BPM,3M MTG H,GALV STLPOLE,METAL,MACQUARIE STYLE,3M MOUNTINGHEIGHT,BASE PLATE MOUNTED GALV STEELCOLUMN.TO ALL DETAILS ON DWG No.BI-116157/7. | Street Lighting Poles
79913 | POLE,MTL,BPM,3M MTG H,GALV STL | URBAN LIGHTING GROUP | 13083 | URBAN LIGHTING GROUP | 0 | 1234 | 2023-12-01 | 2026-11-30 | 0 | POLE,MTL,BPM,3M MTG H,GALV STLPOLE,METAL,MACQUARIE STYLE,3M MOUNTINGHEIGHT,BASE PLATE MOUNTED GALV STEELCOLUMN.TO ALL DETAILS ON DWG No.BI-116157/7. | Street Lighting Poles
79913 | POLE,MTL,BPM,3M MTG H,GALV STL | INGAL EPS | YEA79913-86 | VALMONT - INGAL EPS | YEA79913-86 | 1197 | 2021-06-24 | 2024-06-24 | 0 | POLE,MTL,BPM,3M MTG H,GALV STLPOLE,METAL,MACQUARIE STYLE,3M MOUNTINGHEIGHT,BASE PLATE MOUNTED GALV STEELCOLUMN.TO ALL DETAILS ON DWG No.BI-116157/7. | Street Lighting Poles
79921 | POLE,MTL,INGRND,3M MTG H,GALV STL | INTERNATIONAL POLES | AUS - 79921 | INTERNATIONAL POLES | AUS - 79921 | AG7100/14 | 2017-01-10 | 2020-01-10 | 0 | POLE,MTL,INGRND,3M MTG H,GALV STLPOLE,METAL,MACQUARIE STYLE,3M MOUNTINGHEIGHT,IN GROUND,GALV STEEL COLUMN.TO ALL DETAILS ON DWG No.B1-116157/7. | Street Lighting Poles
79921 | POLE,MTL,INGRND,3M MTG H,GALV STL | GM POLES NSW PTY LTD | AG_3.0_BIG_MAC | GM POLES NSW PTY LTD | AG_3.0_BIG_MAC | AG7100/14 | 2017-01-10 | 2020-01-10 | 0 | POLE,MTL,INGRND,3M MTG H,GALV STLPOLE,METAL,MACQUARIE STYLE,3M MOUNTINGHEIGHT,IN GROUND,GALV STEEL COLUMN.TO ALL DETAILS ON DWG No.B1-116157/7. | Street Lighting Poles
79921 | POLE,MTL,INGRND,3M MTG H,GALV STL | URBAN LIGHTING GROUP | 12950 | URBAN LIGHTING GROUP | 0 | 1234 | 2023-12-01 | 2026-11-30 | 0 | POLE,MTL,INGRND,3M MTG H,GALV STLPOLE,METAL,MACQUARIE STYLE,3M MOUNTINGHEIGHT,IN GROUND,GALV STEEL COLUMN.TO ALL DETAILS ON DWG No.B1-116157/7. | Street Lighting Poles
79921 | POLE,MTL,INGRND,3M MTG H,GALV STL | INGAL EPS | YEA79921-86 | VALMONT - INGAL EPS | YEA79921-86 | 1197 | 2021-06-24 | 2024-06-24 | 0 | POLE,MTL,INGRND,3M MTG H,GALV STLPOLE,METAL,MACQUARIE STYLE,3M MOUNTINGHEIGHT,IN GROUND,GALV STEEL COLUMN.TO ALL DETAILS ON DWG No.B1-116157/7. | Street Lighting Poles
79962 | SUPPORT,P.L. FIXTURE,EXTN,1M ORA,42.4MM | INTERNATIONAL POLES | AUS - 79962 | INTERNATIONAL POLES | AUS - 79962 | AG7100/14 | 2017-01-10 | 2020-01-10 | 0 | SUPPORT,P.L. FIXTURE,EXTN,1M ORA,42.4MMSUPPORT P.L. FIXTURE,1m OUTREACHEXTENSION TO SUIT 42.4 O.D. SPIGOTFITTED TO OUTREACH ARMS.TO ALL DETAILS ON DWG No.A2-65411/5. | Street Lighting Poles
79962 | SUPPORT,P.L. FIXTURE,EXTN,1M ORA,42.4MM | GM POLES NSW PTY LTD | AG_1.0_OR_EXT | GM POLES NSW PTY LTD | AG_1.0_OR_EXT | AG7100/14 | 2017-01-10 | 2020-01-10 | 0 | SUPPORT,P.L. FIXTURE,EXTN,1M ORA,42.4MMSUPPORT P.L. FIXTURE,1m OUTREACHEXTENSION TO SUIT 42.4 O.D. SPIGOTFITTED TO OUTREACH ARMS.TO ALL DETAILS ON DWG No.A2-65411/5. | Street Lighting Poles
79962 | SUPPORT,P.L. FIXTURE,EXTN,1M ORA,42.4MM | URBAN LIGHTING GROUP | 10508 | URBAN LIGHTING GROUP | 0 | 1234 | 2023-12-01 | 2026-11-30 | 0 | SUPPORT,P.L. FIXTURE,EXTN,1M ORA,42.4MMSUPPORT P.L. FIXTURE,1m OUTREACHEXTENSION TO SUIT 42.4 O.D. SPIGOTFITTED TO OUTREACH ARMS.TO ALL DETAILS ON DWG No.A2-65411/5. | Street Lighting Poles
79962 | SUPPORT,P.L. FIXTURE,EXTN,1M ORA,42.4MM | INGAL EPS | YEA79962-A149-86 | VALMONT - INGAL EPS | YEA79962-A149-86 | 1197 | 2021-06-24 | 2024-06-24 | 0 | SUPPORT,P.L. FIXTURE,EXTN,1M ORA,42.4MMSUPPORT P.L. FIXTURE,1m OUTREACHEXTENSION TO SUIT 42.4 O.D. SPIGOTFITTED TO OUTREACH ARMS.TO ALL DETAILS ON DWG No.A2-65411/5. | Street Lighting Poles
79996 | BOLT ASSY,FOUNDATION,NO.1 ROCK RAG,STL | HAYMAN INDUSTRIES PTY LTD | NO DETAIL | NO DETAIL | NO DETAIL | AG5160/13 contract item 82 |  |  | 0 | BOLT ASSY,FOUNDATION,NO.1 ROCK RAG,STL BOLT ASSY,FOUNDATION,No.1 RAGBOLT ASSEMBLY TO SUIT STEEL PILLAR STANDARDS. TO ALL DETAILS ON DWG No.A1-63284/12. ASSEMBLIES TO BE SUPPLIED BANDED SECURELY TOGETHER ON PALLETS. NUTS AND WASHERS TO BE PUT ON RAGBOLTS AND NOT SUPPLIED LOOSE. | Street Light Fittings
79996 | BOLT ASSY,FOUNDATION,NO.1 ROCK RAG,STL | INTERNATIONAL POLES | 0 | INTERNATIONAL POLES | 0 | AG5160/13 contract item 82 |  |  | 0 | BOLT ASSY,FOUNDATION,NO.1 ROCK RAG,STL BOLT ASSY,FOUNDATION,No.1 RAGBOLT ASSEMBLY TO SUIT STEEL PILLAR STANDARDS. TO ALL DETAILS ON DWG No.A1-63284/12. ASSEMBLIES TO BE SUPPLIED BANDED SECURELY TOGETHER ON PALLETS. NUTS AND WASHERS TO BE PUT ON RAGBOLTS AND NOT SUPPLIED LOOSE. | Street Light Fittings
80028 | BOLT ASSY,FOUNDATION,NO.2 ROCK RAG, | HAYMAN INDUSTRIES PTY LTD | YEA80028 | NO DETAIL | NO DETAIL | AG5160/13 contract item 83 |  |  | 0 | BOLT ASSY,FOUNDATION,NO.2 ROCK RAG, BOLT ASSY,FOUNDATION,No.2 ROCK RAGBOLT ASSEMBLY. TO ALL DETAILS ON DWG No.A1-63735/9. ASSEMBLIES TO BE SUPPLIED BANDED SECURELY TOGETHER ON PALLETS. NUTS AND WASHERS TO BE PUT ON RAGBOLTS AND NOT SUPPLIED LOOSE. | Street Light Fittings
80028 | BOLT ASSY,FOUNDATION,NO.2 ROCK RAG, | INTERNATIONAL POLES | 0 | INTERNATIONAL POLES | 0 | AG5160/13 contract item 83 |  |  | 0 | BOLT ASSY,FOUNDATION,NO.2 ROCK RAG, BOLT ASSY,FOUNDATION,No.2 ROCK RAGBOLT ASSEMBLY. TO ALL DETAILS ON DWG No.A1-63735/9. ASSEMBLIES TO BE SUPPLIED BANDED SECURELY TOGETHER ON PALLETS. NUTS AND WASHERS TO BE PUT ON RAGBOLTS AND NOT SUPPLIED LOOSE. | Street Light Fittings
80929 | SPLICE,COND,COMP SLV,300MM2 CU COND,CU | TE CONNECTIVITY - UTILUX | H1796/10 | TE CONNECTIVITY - UTILUX | H1796/10 | 0 |  |  | 0 | SPLICE,COND,COMP SLV,300MM2 CU COND,CU SPLICE,COPPER CRIMP LINK, 300mm2 SOLID BARRIER, TO COMPLY TO AS4325.1 38A - 3, 40B - 1,DIE 38-260CU, PACK 10, MARKED WITH MANUFACTURER, PART NO, QTY, PO NUMBER & AUSGRID NO:80929. | Switchgear 33kV
81174 | TERMINAL BOX,DISCONNECTING | STEMAR ELECTRICAL PRODUCTS | NO DETAIL | NO DETAIL | NO DETAIL | 0 |  |  | 0 | TERMINAL BOX,DISCONNECTING TERMINAL BOX,CITY SIGNAL SYSTEM DISCONNECTING. TO DETAILS ON DWG No.A1-1856/18. - *Note*- ITEM 18 IS NOT REQUIRED. AUSGRID WILL SUPPLY THE FOLLOWING PARTS: 1 x 78550 12 x 83212 2 x 78584 6 x 118596 3 x 91686 63 x 3814 2 x 77842 1 x 83352 6 x 83469 | Switchgear 33kV
81208 | TERMINAL BOX,CITY PILOT TERM | RITTAL | NO DETAIL | STEMAR ELECTRICAL PRODUCTS | EB1548-500 | 0 |  |  | 0 | TERMINAL BOX,CITY PILOT TERM TERMINAL BOX,CITY PILOT TERMINAL. REQUIRED FOR DISTRIBUTION SUBSTATIONS. TO DETAIL ON DWG.No.A1-115065/7 - NOTE: RITTAL MODEL EB1548 IS ALTERNATIVE TO KL1501. | Switchgear 33kV
81505 | LAMP,SODIUM,HP,ELP,150W,GES BASE,SON, | PHILIPS LIGHTING AUSTRALIA LIMITED | SON 150W E | PHILIPS LIGHTING AUSTRALIA LIMITED | SON 150W E | NS119 |  |  | 0 | LAMP,SODIUM,HP,ELP,150W,GES BASE,SON,LAMP,SODIUM,150W SON HIGH PRESSUREELECTRIC GES ELLIPTICAL DIFFUSINGDISCHARGE. LAMPS MUST BE OPERABLE WITHSUPERIMPOSED OR MULTIPLE PULSE TYPEIGNITERS. | Street Light Fittings
83352 | END PLATE,TERM BLOCK,RAIL MTG | TE CONNECTIVITY - UTILUX | H3821/20 | TE CONNECTIVITY - UTILUX | H3821/20 | 0 |  |  | 0 | END PLATE,TERM BLOCK,RAIL MTG COVER,TERMINAL BOARD,UTILUX END PLATE. REQUIRED FOR RAIL MOUNTED TERMINAL BLOCK. | Switchgear 33kV
83469 | TERMINAL BLOCK,STUD,RAIL MTG,BX/20 | TE CONNECTIVITY - UTILUX | H3820/20 | TE CONNECTIVITY - UTILUX | H3820/20 | 0 |  |  | 0 | TERMINAL BLOCK,STUD,RAIL MTG,BX/20 TERMINAL BLOCK,STUD TYPE RAIL MOUNTED IN BOXES OF 20. | Switchgear 33kV
85183 | FUSE,HRC,63A,415V,BOLT-IN OFFSET TAG | FUSECO POWER SOLUTIONS P/L | TIS63 | LAWSON/FUSEMASTER | TIS63 | 0 |  |  | 0 | FUSE,HRC,63A,415V,BOLT-IN OFFSET TAG FUSE,CARTRIDGE,63AMP,415V,HRC OFFSET TAG BOLT-IN TYPE. | Controls & Mains Accessories
85217 | FUSE,HRC,100A,415V,2 HOLE BOLT-IN | COOPER ELECTRICAL AUST P/L | CD100WO | BUSSMANN | CD100WO | 0 |  |  | 0 | FUSE,HRC,100A,415V,2 HOLE BOLT-IN FUSE,CARTRIDGE,100AMP,415V,HRC CENTRE TAG BOLT-IN TYPE WEATHERPROOF,2 HOLE FIXING,111mm CENTRES. | Controls & Mains Accessories
85423 | FUSE,HRC,200A,415V,2 HOLE BOLT-IN CTR | BUSSMANN | DD200WO | BUSSMANN | DD200WO | 0 |  |  | 0 | FUSE,HRC,200A,415V,2 HOLE BOLT-IN CTR FUSE,CARTRIDGE,200AMP,415V,HRC CENTRE TAG BOLT-IN TYPE WEATHERPROOF,2 HOLE FIXING,111mm CENTRES. | Controls & Mains Accessories
85506 | FUSE,HRC,315A,415V,2 HOLE BOLT-IN CTR | BUSSMANN | ED315WO | BUSSMANN | ED315WO | 0 |  |  | 0 | FUSE,HRC,315A,415V,2 HOLE BOLT-IN CTR FUSE,CARTRIDGE,315AMP,415V,HRC CENTRE TAG BOLT-IN TYPE WEATHERPROOF,2 HOLE FIXING,111mm CENTRES. | Controls & Mains Accessories
85589 | FUSE,HRC,630A,415V,4 HOLE BOLT-IN CTR | FUSECO POWER SOLUTIONS P/L | TT630 | LAWSON | TT630 | 0 |  |  | 0 | FUSE,HRC,630A,415V,4 HOLE BOLT-IN CTR FUSE,CARTRIDGE,630AMP,415V,HRC CENTRE TAG BOLT-IN TYPE 4 HOLE FIXING,165mm CENTRES. | Controls & Mains Accessories
85597 | FUSE,HRC,630A,415V,4 HOLE BOLT-IN CTR | FUSECO POWER SOLUTIONS P/L | TTM630 | FUSE MASTER | TTM630 | 0 |  |  | 0 | FUSE,HRC,630A,415V,4 HOLE BOLT-IN CTR FUSE,CARTRIDGE,630AMP,415V,HRC CENTRE TAG BOLT-IN TYPE 4 HOLE FIXING,133mm CENTRES. | Controls & Mains Accessories
85613 | FUSE,HRC,800A,415V,4 HOLE BOLT-IN CTR | FUSECO POWER SOLUTIONS P/L | TLT800 | LAWSON | TLT800 | 0 |  |  | 0 | FUSE,HRC,800A,415V,4 HOLE BOLT-IN CTR FUSE,CARTRIDGE,800AMP,415V,HRC CENTRE TAG BOLT-IN TYPE 4 HOLE FIXING,165mm CENTRES. | Controls & Mains Accessories
85621 | FUSE,HRC,800A,415V,4 HOLE BOLT-IN CTR | FUSECO POWER SOLUTIONS P/L | TLM800 | LAWSON/FUSEMASTER | TLM800 | 0 |  |  | 0 | FUSE,HRC,800A,415V,4 HOLE BOLT-IN CTR FUSE,CARTRIDGE,800AMP,415V,HRC CENTRE TAG BOLT-IN TYPE 4 HOLE FIXING,133mm CENTRES. | Controls & Mains Accessories
85639 | FUSE,HRC,1KA,415V,4 HOLE BOLT-IN CTR TAG | EATON INDUSTRIES PTY LTD | BUSSMANN KTU-1000 | BUSSMANN | BUSSMANN KTU-1000 | 0 |  |  | 0 | FUSE,HRC,1KA,415V,4 HOLE BOLT-IN CTR TAG FUSE,CARTRIDGE,1000AMP,415V,HRC CENTRE TAG BOLT-IN TYPE 4 HOLE FIXING,160mm CENTRES. TO ALL DETAILS ON SPECIFICATION AND DWG No.A2-30761/5. | Controls & Mains Accessories
85647 | FUSE,HRC,1600A,415V,4 HOLE BOLT-IN CTR | EATON INDUSTRIES PTY LTD | BUSSMANN KTU-1600 | BUSSMANN | BUSSMANN KTU-1600 | 0 |  |  | 0 | FUSE,HRC,1600A,415V,4 HOLE BOLT-IN CTR FUSE,CARTRIDGE,1600AMP,415V,HRC CENTRE TAG BOLT-IN TYPE 4 HOLE FIXING,160mm CENTRES. TO ALL DETAILS ON SPECIFICATION AND DWG No.A2-30761/5. | Controls & Mains Accessories
85654 | FUSE,HRC,1200A,415V,4 HOLE TAG TERM | EATON INDUSTRIES PTY LTD | BUSSMANN KTU-1200 | BUSSMANN | BUSSMANN KTU-1200 | 0 |  |  | 0 | FUSE,HRC,1200A,415V,4 HOLE TAG TERM FUSE,CARTRIDGE,HRC,1200AMP,415V,4-HOLE CENTRE TAG FIXING, 165mm CENTRES AND TO CONFORM WITH CHARACTERISTICS ON DWG No.A2-30761/5. | Controls & Mains Accessories
85688 | FUSE,HRC,200A,415V,TAG TERM,'J',92MM CTR | FUSECO POWER SOLUTIONS P/L | OJSU200/ODJSU200/OJSU200-S | LAWSON/FUSEMASTER | OJSU200/ODJSU200/OJSU200-S | 0 |  |  | 0 | FUSE,HRC,200A,415V,TAG TERM,'J',92MM CTR FUSE,CARTRIDGE,200AMP,415V,HRC J TAG TYPE,92mm CENTRES WEATHERPROOF. | Controls & Mains Accessories
85704 | FUSE,HRC,315A,415V,TAG TERM,'J',92MM CTR | FUSECO POWER SOLUTIONS P/L | OJSU315/ODJSU315 | LAWSON | OJSU315/ODJSU315 | 0 |  |  | 0 | FUSE,HRC,315A,415V,TAG TERM,'J',92MM CTR FUSE,CARTRIDGE,315AMP,415V,HRC J TAG TYPE,92mm CENTRES WEATHERPROOF. | Controls & Mains Accessories
85738 | FUSE,HRC,400A,415V,TAG TERM,'J',92MM CTR | FUSECO POWER SOLUTIONS P/L | OJSU400/ODJSU400/OJSU400-S | LAWSON/FUSEMASTER | OJSU400/ODJSU400/OJSU400-S | 0 |  |  | 0 | FUSE,HRC,400A,415V,TAG TERM,'J',92MM CTR FUSE,CARTRIDGE,400AMP,415V,HRC J TAG TYPE,92mm CENTRES WEATHERPROOF. | Controls & Mains Accessories
85746 | FUSE,HRC,500A,415V,TAG TERM,'J',92MM CTR | FUSECO POWER SOLUTIONS P/L | OJSU500 | LAWSON | OJSU500 | 0 |  |  | 0 | FUSE,HRC,500A,415V,TAG TERM,'J',92MM CTR FUSE,CARTRIDGE,500AMP,415V,HRC J TAG TYPE,92mm CENTRES WEATHERPROOF. | Controls & Mains Accessories
85753 | FUSE,HRC,630A,415V,TAG TERM,'J',92MM CTR | FUSECO POWER SOLUTIONS P/L | OJSU630 | LAWSON | OJSU630 | 0 |  |  | 0 | FUSE,HRC,630A,415V,TAG TERM,'J',92MM CTR FUSE,CARTRIDGE,630AMP,415V,HRC J TAG TYPE,92mm CENTRES WEATHERPROOF. | Controls & Mains Accessories
86900 | FUSE,STRIKER,80A,12KV, OIL | COOPER ELECTRICAL AUSTRALIA PTY LTD | 12OHFMA80 | EATON BUSSMAN | 12OHFMA80 | 0 | 2017-07-06 |  | 0 | FUSE,STRIKER,80A,12KV, OIL | Fuses
87908 | FUSE,STRIKER,31.5A,12KV, OIL | COOPER ELECTRICAL AUSTRALIA PTY LTD | 12OEFMA31.5 | EATON BUSSMAN | 12OEFMA31.5 | 0 | 2017-07-06 |  | 0 | FUSE,STRIKER,31.5A,12KV, OIL | Fuses
87916 | FUSE,STRIKER,40A,12KV, OIL | COOPER ELECTRICAL AUSTRALIA PTY LTD | 12OEFMA40 | EATON BUSSMAN | 12OEFMA40 | 0 | 2017-07-06 |  | 0 | FUSE,STRIKER,40A,12KV, OIL | Fuses
87940 | FUSE,STRIKER,50A,12KV, OIL | COOPER ELECTRICAL AUSTRALIA PTY LTD | 12OEFMA50 | EATON BUSSMAN | 12OEFMA50 | 0 | 2017-07-06 |  | 0 | FUSE,STRIKER,50A,12KV, OIL | Fuses
87965 | FUSE,STRIKER,63A,12KV, OIL | COOPER ELECTRICAL AUSTRALIA PTY LTD | 12OEFMA63 | EATON BUSSMAN | 12OEFMA63 | 0 | 2017-07-06 |  | 0 | FUSE,STRIKER,63A,12KV, OIL | Fuses
87973 | FUSE,STRIKER,71A,12KV, OIL | COOPER ELECTRICAL AUSTRALIA PTY LTD | 12OHFMA71 | EATON BUSSMAN | 12OHFMA71 | 0 | 2017-07-06 |  | 0 | FUSE,STRIKER,71A,12KV, OIL | Fuses
88005 | FUSE,STRIKER,40A,12KV | FUSECO POWER SOLUTIONS P/L | 3001293/40 | SIBA | 3001293/40 | 0 |  |  | 0 | FUSE,STRIKER,40A,12KV FUSE,CARTRIDGE,40AMP,12kV STRIKER TYPE | Controls & Mains Accessories
88005 | FUSE,STRIKER,40A,12KV | COOPER ELECTRICAL AUSTRALIA PTY LTD | 12TDLEJ40 | EATON BUSSMAN | 12TDLEJ40 | 0 | 2017-07-06 |  | 0 | FUSE,STRIKER,40A,12KV FUSE,CARTRIDGE,40AMP,12kV STRIKER TYPE | Controls & Mains Accessories
88112 | FUSE,STRIKER,50A,12KV | FUSECO POWER SOLUTIONS P/L | 3002093/50 | SIBA | 3001293/40 | 0 |  |  | 0 | FUSE,STRIKER,50A,12KV FUSE,CARTRIDGE,50AMP,12kV STRIKER TYPE | Controls & Mains Accessories
88112 | FUSE,STRIKER,50A,12KV | COOPER ELECTRICAL AUSTRALIA PTY LTD | 12TDLEJ50 | EATON BUSSMAN | 12TDLEJ50 | 0 | 2017-07-06 |  | 0 | FUSE,STRIKER,50A,12KV FUSE,CARTRIDGE,50AMP,12kV STRIKER TYPE | Controls & Mains Accessories
89623 | FUSE,STRIKER,63A,12KV | FUSECO POWER SOLUTIONS P/L | 3002093/63 | SIBA | 3002093/63 | 0 |  |  | 0 | FUSE,STRIKER,63A,12KV FUSE,CARTRIDGE,63AMP,12kV STRIKER TYPE | Controls & Mains Accessories
89623 | FUSE,STRIKER,63A,12KV | COOPER ELECTRICAL AUSTRALIA PTY LTD | 12TDLEJ63 | EATON BUSSMAN | 12TDLEJ63 | 0 | 2017-07-06 |  | 0 | FUSE,STRIKER,63A,12KV FUSE,CARTRIDGE,63AMP,12kV STRIKER TYPE | Controls & Mains Accessories
89631 | FUSE,STRIKER,80A,12KV | FUSECO POWER SOLUTIONS P/L | 3002093/80 | SIBA | 3002093/80 | 0 |  |  | 0 | FUSE,STRIKER,80A,12KV FUSE,CARTRIDGE,80AMP,12kV STRIKER TYPE | Controls & Mains Accessories
89631 | FUSE,STRIKER,80A,12KV | COOPER ELECTRICAL AUSTRALIA PTY LTD | 12THLEJ80 | EATON BUSSMAN | 12THLEJ80 | 0 | 2017-07-06 |  | 0 | FUSE,STRIKER,80A,12KV FUSE,CARTRIDGE,80AMP,12kV STRIKER TYPE | Controls & Mains Accessories
89722 | TRANSFORMER,CURRENT,100:5A RATIO | TWS ENERGY CONTROLS | SA583 | TWS ENERGY CONTROLS | SA583 | 0 |  |  | 0 | TRANSFORMER,CURRENT,100:5A RATIO TRANSFORMER,CURRENT,100/5,10P25F20 EPOXY ENCAPSULATED TO DWG.22376/14, TYPE C AND SPEC EA6510/03A. ROUTINE TEST REPORTS TO AS 1675 SHALL ACCOMPANY DELIVERY. | Switchgear 33kV
89730 | CT,TYPE C,600/300:5A,CL 10P100/50F20 | STEMAR ELECTRICAL PRODUCTS | NO DETAIL | NO DETAIL | NO DETAIL | 0 |  |  | 0 | CT,TYPE C,600/300:5A,CL 10P100/50F20 TRANSFORMER,CURRENT,600/300/5, 10P100/50F20 EPOXY ENCAPSULATED TO DWG. 22376/14, TYPE C AND SPEC EA6510/03A. ROUTINE TEST REPORTS TO AS 1675 SHALL ACCOMPANY DELIVERY. | Controls & Mains Accessories
89896 | CROSSARM,WOOD,LPT,100x125x3000MM | COFFS HARBOUR HARDWOODS P/L | 0 | COFFS HARBOUR HARDWOODS P/L | 0 | AG8534/16A | 2017-06-12 | 2020-06-11 |  | CROSSARM,WOOD,LPT,100x125x3000MM CROSSARM,WOOD,LPT 3000mm x 125mm x 100mm TALLOWWOOD. TO ALL DETAILS ON AUSGRID DWG. No.A1-15233/18. TO BE INSPECTED BY THE AUSGRID TIMBER INSPECTOR BEFORE DELIVERY. | Overhead Cable Fittings
89904 | HANGER,CABLE,CLAMP,ARMOUR GRIP SUSP | PREFORMED LINE PRODUCTS PTY LTD | AGS-5232-16 | PLP AUSTRALIA & INDONESIA | AGS-5232-16 | CW2239900 | 2020-08-20 | 2024-08-19 | 0 | HANGER,CABLE,CLAMP,ARMOUR GRIP SUSP HANGER,CABLE CLAMP,ARMOUR GRIP,SUPPORT SUITABLE FOR URANUS 61/3.25 AAC WITH LINE DEVIATION UP TO 30 DEGREES. | Overhead Cable Fittings
89904 | HANGER,CABLE,CLAMP,ARMOUR GRIP SUSP | THE ENERGY NETWORK AUSTRALIA | HPSC-29.30 | MACLEAN DULHUNTY POWER (THAILAND) LTD. MACLEAN DULHUNTY POWER YANGZHOU | HPSC-29.30 | CW2239904 | 2020-08-20 | 2024-08-19 | 0 | HANGER,CABLE,CLAMP,ARMOUR GRIP SUSP HANGER,CABLE CLAMP,ARMOUR GRIP,SUPPORT SUITABLE FOR URANUS 61/3.25 AAC WITH LINE DEVIATION UP TO 30 DEGREES. | Overhead Cable Fittings
89912 | CROSSARM,WOOD,L3,75x100x2400MM | COFFS HARBOUR HARDWOODS P/L | 0 | COFFS HARBOUR HARDWOODS P/L | 0 | AG8534/16A | 2017-06-12 | 2020-06-11 |  | CROSSARM,WOOD,L3,75x100x2400MM CROSSARM,WOOD,L3 2400mm x 75mm x 100mm TALLOWWOOD. TO ALL DETAILS ON AUSGRID DWG No. A1-15233/18. TO BE INSPECTED BY AUSGRID TIMBER INSPECTOR BEFORE DELIVERY. | Overhead Cable Fittings
89920 | BRACKET,INSULR,STANDOFF,10MM OD,HV ABC | T & H METAL SERVICE PTY LTD | 89920 | T & H METAL SERVICE PTY LTD | 89920 | WS3093295889 | 2022-12-01 | 2025-12-01 |  | BRACKET,INSULR,STANDOFF,10MM OD,HV ABC BRACKET,INSULATOR,HVABC STAND OFF INSULATOR BRACKET 10mm GRADE 250 F.M.S. TO ALL DETAILS ITEM 2 ON DWG No.A2-117182/1. TO BE SUPPLIED IN PACKS OF 10 SUITABLY MARKED TO SHOW:- 1.QUANTITY, 2.ORDER No. 3.AUSGRID MATERIAL No.89920. | Overhead Cable Fittings
89938 | POLE,MTL,BPM,6M MTG H,3M ARM,CURVED O | INTERNATIONAL POLES | 0 | INTERNATIONAL POLES | 0 | AG5160/13 contract item 34 |  |  | 0 | POLE,MTL,BPM,6M MTG H,3M ARM,CURVED OPOLE,METAL,6m MOUNTING HEIGHT,3mOUTREACH,BASE PLATE MOUNTED STEELPILLAR STANDARDS.TO ALL DETAILS ON DWG No.B1-63283/15. | Street Lighting Poles
89953 | POLE,MTL,INGRND,10.5M MTG H,GALV, | INTERNATIONAL POLES | AUS - 89953 | INTERNATIONAL POLES | AUS - 89953 | AG7100/14 | 2017-01-10 | 2020-01-10 | 0 | POLE,MTL,INGRND,10.5M MTG H,GALV,POLE,METAL,10.5m MOUNTING HEIGHT GALVPOST TOP IN GROUND COLUMN.TO ALL DETAILS ON DWG No.B1-66271/17. | Street Lighting Poles
89953 | POLE,MTL,INGRND,10.5M MTG H,GALV, | GM POLES NSW PTY LTD | AG_10.5_BIG_POST | GM POLES NSW PTY LTD | AG_10.5_BIG_POST | AG7100/14 | 2017-01-10 | 2020-01-10 | 0 | POLE,MTL,INGRND,10.5M MTG H,GALV,POLE,METAL,10.5m MOUNTING HEIGHT GALVPOST TOP IN GROUND COLUMN.TO ALL DETAILS ON DWG No.B1-66271/17. | Street Lighting Poles
89953 | POLE,MTL,INGRND,10.5M MTG H,GALV, | URBAN LIGHTING GROUP | 13084 | URBAN LIGHTING GROUP | 0 | 1234 | 2023-12-01 | 2026-11-30 | 0 | POLE,MTL,INGRND,10.5M MTG H,GALV,POLE,METAL,10.5m MOUNTING HEIGHT GALVPOST TOP IN GROUND COLUMN.TO ALL DETAILS ON DWG No.B1-66271/17. | Street Lighting Poles
89953 | POLE,MTL,INGRND,10.5M MTG H,GALV, | INGAL EPS | YEA89953-86 | VALMONT - INGAL EPS | GA6897 | 1197 | 2021-06-24 | 2024-06-24 | 0 | POLE,MTL,INGRND,10.5M MTG H,GALV,POLE,METAL,10.5m MOUNTING HEIGHT GALVPOST TOP IN GROUND COLUMN.TO ALL DETAILS ON DWG No.B1-66271/17. | Street Lighting Poles
90001 | POLE,MTL,INGRND,ROCKS STYLE,4.5M MTG | INTERNATIONAL POLES | AUS - 90001 | INTERNATIONAL POLES | AUS - 90001 | AG7100/14 | 2017-01-10 | 2020-01-10 | 0 | POLE,MTL,INGRND,ROCKS STYLE,4.5M MTGPOLE,METAL,ROCKS STYLE 4.5M MOUNTINGHEIGHT,IN GROUND,GALV STEEL COLUMN.TO ALL DETAILS ON DWG No.B1-63060/11.PAINT COLOUR: TO BE SPECIFIED ATTIME OF RESERVATION. | Street Lighting Poles
90001 | POLE,MTL,INGRND,ROCKS STYLE,4.5M MTG | GM POLES NSW PTY LTD | AG_4.5_BIG_ROCKS | GM POLES NSW PTY LTD | AG_4.5_BIG_ROCKS | AG7100/14 | 2017-01-10 | 2020-01-10 | 0 | POLE,MTL,INGRND,ROCKS STYLE,4.5M MTGPOLE,METAL,ROCKS STYLE 4.5M MOUNTINGHEIGHT,IN GROUND,GALV STEEL COLUMN.TO ALL DETAILS ON DWG No.B1-63060/11.PAINT COLOUR: TO BE SPECIFIED ATTIME OF RESERVATION. | Street Lighting Poles
90001 | POLE,MTL,INGRND,ROCKS STYLE,4.5M MTG | URBAN LIGHTING GROUP | 12553 | URBAN LIGHTING GROUP | 0 | 1234 | 2023-12-01 | 2026-11-30 | 0 | POLE,MTL,INGRND,ROCKS STYLE,4.5M MTGPOLE,METAL,ROCKS STYLE 4.5M MOUNTINGHEIGHT,IN GROUND,GALV STEEL COLUMN.TO ALL DETAILS ON DWG No.B1-63060/11.PAINT COLOUR: TO BE SPECIFIED ATTIME OF RESERVATION. | Street Lighting Poles
90001 | POLE,MTL,INGRND,ROCKS STYLE,4.5M MTG | INGAL EPS | YEA90001-86 | VALMONT - INGAL EPS | GA6892 | 1197 | 2021-06-24 | 2024-06-24 | 0 | POLE,MTL,INGRND,ROCKS STYLE,4.5M MTGPOLE,METAL,ROCKS STYLE 4.5M MOUNTINGHEIGHT,IN GROUND,GALV STEEL COLUMN.TO ALL DETAILS ON DWG No.B1-63060/11.PAINT COLOUR: TO BE SPECIFIED ATTIME OF RESERVATION. | Street Lighting Poles
90027 | POLE,GAL STL,INGRND,10.5M MH,SGL 6M ORA | HAYMAN INDUSTRIES PTY LTD | 90027 | HAYMAN INDUSTRIES PTY LTD | 90027 | AG7100/14 | 2017-01-10 | 2020-01-10 | 0 | POLE,GAL STL,INGRND,10.5M MH,SGL 6M ORAPOLE,GAL STEEL,10.5M MOUNTING HEIGHT,IN GROUND COLUMN,COMPLETE WITH 6MSINGLE CURVED OUTREACH.TO ALL DETAILS ON DWG No.B1-66637/17 | Street Lighting Poles
90027 | POLE,GAL STL,INGRND,10.5M MH,SGL 6M ORA | GM POLES NSW PTY LTD | AG_10.5_BIG_S6.0 | GM POLES NSW PTY LTD | AG_10.5_BIG_S6.0 | AG7100/14 | 2017-01-10 | 2020-01-10 | 0 | POLE,GAL STL,INGRND,10.5M MH,SGL 6M ORAPOLE,GAL STEEL,10.5M MOUNTING HEIGHT,IN GROUND COLUMN,COMPLETE WITH 6MSINGLE CURVED OUTREACH.TO ALL DETAILS ON DWG No.B1-66637/17 | Street Lighting Poles
90027 | POLE,GAL STL,INGRND,10.5M MH,SGL 6M ORA | INTERNATIONAL POLES | AUS-90027 | INTERNATIONAL POLES | AUS-90027 | AG7100/14 | 2017-01-10 | 2020-01-10 | 0 | POLE,GAL STL,INGRND,10.5M MH,SGL 6M ORAPOLE,GAL STEEL,10.5M MOUNTING HEIGHT,IN GROUND COLUMN,COMPLETE WITH 6MSINGLE CURVED OUTREACH.TO ALL DETAILS ON DWG No.B1-66637/17 | Street Lighting Poles
90027 | POLE,GAL STL,INGRND,10.5M MH,SGL 6M ORA | URBAN LIGHTING GROUP | 12567 | URBAN LIGHTING GROUP | 0 | 1234 | 2023-12-01 | 2026-11-30 | 0 | POLE,GAL STL,INGRND,10.5M MH,SGL 6M ORAPOLE,GAL STEEL,10.5M MOUNTING HEIGHT,IN GROUND COLUMN,COMPLETE WITH 6MSINGLE CURVED OUTREACH.TO ALL DETAILS ON DWG No.B1-66637/17 | Street Lighting Poles
90027 | POLE,GAL STL,INGRND,10.5M MH,SGL 6M ORA | INGAL EPS | YEA90027-POLE/YEA90027-OR | VALMONT - INGAL EPS | GA6904 | 1197 | 2021-06-24 | 2024-06-24 | 0 | POLE,GAL STL,INGRND,10.5M MH,SGL 6M ORAPOLE,GAL STEEL,10.5M MOUNTING HEIGHT,IN GROUND COLUMN,COMPLETE WITH 6MSINGLE CURVED OUTREACH.TO ALL DETAILS ON DWG No.B1-66637/17 | Street Lighting Poles
90043 | SUPPORT,P.L. FIXTURE,BKT,1.2M, | INTERNATIONAL POLES | 0 | INTERNATIONAL POLES | 0 | AG5160/13 contract item 57 |  |  | 0 | SUPPORT,P.L. FIXTURE,BKT,1.2M,SUPPORT P.L. FIXTURE,1.2m STREETLIGHTING BRACKET COMPLETE WITHINSULATED SPIGOT SCREWED ON THEBRACKET. TO ALL DETAILS ON DWGNo.A1-116325/5. AG S/C 68866 FLANGE,PIPEINSULATED SPIGOT TO BE SUPPLIED BYAUSGRID. | Street Lighting Poles
90050 | CABLE,6.35/11KV,630MM2,1C,CIRC,CMPTD | PRYSMIAN AUSTRALIA PTY LTD | 20199137 | PRYSMIAN AUSTRALIA PTY LTD | 20199137 | CW2242887 | 2021-03-23 | 2026-03-22 | Conductor code: 1731 | CABLE,6.35/11KV,630MM2,1C,CIRC,CMPTD CABLE,6.35/11kV 630mm² SINGLE CORE, CIRCULAR STRANDED COMPACTED COPPER CONDUCTOR, TR-XLPE POLYMERIC INSULATION, 120mm² STRANDED COPPER WIRE CONCENTRIC SCREEN, COMPOSITE 5V-90 PVC/HDPE SHEATH. 11kV 630 CU1 TRXQ CU(WS) Z YQ | Underground Cable 11kV
90050 | CABLE,6.35/11KV,630MM2,1C,CIRC,CMPTD | PRYSMIAN AUSTRALIA PTY LTD | 20199137 | PRYSMIAN TECHNOLOGY JIANGSU CO. LTD | 20199137 | CW2242887 | 2022-01-24 | 2026-03-22 | Conductor code: 1918 | CABLE,6.35/11KV,630MM2,1C,CIRC,CMPTD CABLE,6.35/11kV 630mm² SINGLE CORE, CIRCULAR STRANDED COMPACTED COPPER CONDUCTOR, TR-XLPE POLYMERIC INSULATION, 120mm² STRANDED COPPER WIRE CONCENTRIC SCREEN, COMPOSITE 5V-90 PVC/HDPE SHEATH. 11kV 630 CU1 TRXQ CU(WS) Z YQ | Underground Cable 11kV
90050 | CABLE,6.35/11KV,630MM2,1C,CIRC,CMPTD | OLEX AUSTRALIA PTY LIMITED | XJNP32SKT01CXAA | NEXANS (YANGGU) NEW RIHUI CABLE CO. LTD | XJNP32SKT01CXAA | 1131 | 2017-10-13 | 2026-03-22 | Conductor code: 1227 | CABLE,6.35/11KV,630MM2,1C,CIRC,CMPTD CABLE,6.35/11kV 630mm² SINGLE CORE, CIRCULAR STRANDED COMPACTED COPPER CONDUCTOR, TR-XLPE POLYMERIC INSULATION, 120mm² STRANDED COPPER WIRE CONCENTRIC SCREEN, COMPOSITE 5V-90 PVC/HDPE SHEATH. 11kV 630 CU1 TRXQ CU(WS) Z YQ | Underground Cable 11kV
90050 | CABLE,6.35/11KV,630MM2,1C,CIRC,CMPTD | CABLE GRID UTILITIES PTY LTD | CG90050 | KEI INDUSTRIES LTD | CG90050 | 1204 | 2022-04-26 | 2026-03-22 | Conductor code: 1967 | CABLE,6.35/11KV,630MM2,1C,CIRC,CMPTD CABLE,6.35/11kV 630mm² SINGLE CORE, CIRCULAR STRANDED COMPACTED COPPER CONDUCTOR, TR-XLPE POLYMERIC INSULATION, 120mm² STRANDED COPPER WIRE CONCENTRIC SCREEN, COMPOSITE 5V-90 PVC/HDPE SHEATH. 11kV 630 CU1 TRXQ CU(WS) Z YQ | Underground Cable 11kV
90092 | SPLICE,COND,COMP,16MM2 TINNED CU COND | TE CONNECTIVITY - UTILUX | H1781/25 | TE CONNECTIVITY - UTILUX | CKB16/25 | 0 |  |  | 0 | SPLICE,COND,COMP,16MM2 TINNED CU COND SPLICE,16mm² LINK TINNED COPPER COMPRESSION TO ALL DETAILS ON DWG No.B1-63261/2 TABLE A. TO BE SUPPLIED IN PACKS OF 25 SUITABLY MARKED TO SHOW:- 1.MANUFACTURERS NAME,2.PART No., 3.QUANTITY,4.AUSGRID MATERIAL No.90092. SHALL COMPLY WITH AS4325.1 | Underground Cable Joints & Terminations
90126 | WIRE,ELEC,0.6/1KV,16MM2 (7/1.7),CU,100M | JOHN R TURK | BWV7516.0MMBK | 0 | BWV7516.0MMBK | 0 |  |  | 0 | WIRE,ELEC,0.6/1KV,16MM2 (7/1.7),CU,100M WIRE 7/1.70 16mm² 0.6/1kV SC BLACK PVC UNTINNED COPPER,INSULATED CABLE. ON 100m DRUMS. | Electrical Supplies / Consumables.
90183 | LUG,COMP,LONG BARREL,OUTDR,185MM2 WIRE | ACCULEC POWER | CAL185LB-12EA | CABAC | CAL185LB-12EA | 0 |  |  | 0 | LUG,COMP,LONG BARREL,OUTDR,185MM2 WIRE LUG,185mm M12 LONG BARREL COMPRESSION TINNED COPPER,FOR OUTDOOR USE AND MUST BE WATERBLOCKED. TO BE SUPPLIED IN PACKS OF 20 SUITABLY MARKED TO SHOW:- 1. MANUFACTURERS NAME, 2.PART No.,3.QUANTITY,4.AUSGRID MATERIAL No.90183. | Underground Cable Joints & Terminations
90217 | FIXTURE,LTG,250/400W,LANTERN,DISCH LAMP, | REXEL AUSTRALIA | REXEL PARK1SCC | REXEL AUSTRALIA | REXEL PARK1SCC | NS119 |  |  | 0 | FIXTURE,LTG,250/400W,LANTERN,DISCH LAMP,FIXTURE,LIGHTING,PARKWAY I STYLE POSTTOP LANTERN SUITABLE FOR 250 & 400WDISCHARGE LAMPS, INCORPORATING ICI 030OPAL GRADE DIFFUSERS, TO ALL DETAILSITEM 2 ON SPECIFICATION No.ME354/10. | Street Light Fittings
90258 | INSULATION SLV,ELEC,HEATSHRINK,25/12MM | TE CONNECTIVITY - RAYCHEM | MWTM-25/8-10000/U | TE CONNECTIVITY - RAYCHEM | MWTM-25/8-10000/U | 0 |  |  | 0 | INSULATION SLV,ELEC,HEATSHRINK,25/12MM INSULATION SLEEVING,HEATSHRINK,25/12mm MEDIUM WALLED UNLINED TUBING EXPANDED DIA OF 25mm RECOVERED DIA OF 12mm 10m ROLLS | Underground Cable Joints & Terminations
90266 | COVER,LAMP,VISOR,ACRYLIC,BACK SHADED, | GERARD LIGHTING PTY LTD | PR00003 | GERARD LIGHTING PTY LTD | PR00003 | NS119 |  |  | 0 | COVER,LAMP,BACK SHADED ACRYLIC VISOR | Street Light Fittings
90274 | INSULATION SLV,ELEC,HEATSHRINK,37/12MM | TE CONNECTIVITY - RAYCHEM | WCSM48/12-300 | TE CONNECTIVITY - UTILUX | WCSM48/12-300 | 0 |  |  | 0 | INSULATION SLV,ELEC,HEATSHRINK,37/12MM INSULATION SLEEVING,HEATSHRINK,37/12mm HEAVY WALL,MASTIC LINED,TUBING. 300mm LONG. MINIMUM EXPANDED ID OF 37mm MAXIMUM RECOVERED ID OF 12mm. | Underground Cable Joints & Terminations
90316 | SPLICING KIT,HEATSHRINK,STR THRU,11KV | TE CONNECTIVITY - RAYCHEM | AUST-SY65 | TE CONNECTIVITY - RAYCHEM | AUST-SY65 | 0 |  |  | 0 | SPLICING KIT,HEATSHRINK,STR THRU,11KV PARTS KIT,JOINT,HEATSHRINK,11kV STRAIGHT THROUGH JOINT. REQUIRED FOR 95mm²-185mm² SINGLE CORE PAPER INSULATED METAL SHEATHED CABLES. | Underground Cable Joints & Terminations
90324 | TERMINATION KIT,HEATSHRINK,UG/OH LV ABC | TE CONNECTIVITY - RAYCHEM | 90324 | TE CONNECTIVITY - RAYCHEM | 90324 | 0 |  |  | 0 | TERMINATION KIT,HEATSHRINK,UG/OH LV ABC PARTS KIT,TERMINATION,HEATSHRINK, FOR UG/OH TERMINATION OF LV ABC. EACH KIT TO INCLUDE: 4 x 302K260/S (ADHESIVE LINED BRAKEOUT) 4 x MWTM-63/19-300 (ADHESIVE LINED TUBING) | Underground Cable Joints & Terminations
90522 | SWITCH,BX,630A,660V,CROSSARM MTG,GALV | NGK Stanger Pty Ltd | NGK NZ4286 | NGK STANGER PTY LTD | NZ4286S, EQEB | 0 |  |  | 0 | SWITCH,BX,630A,660V,CROSSARM MTG,GALV SWITCH-FUSE,660V,630AMP,FOR SINGLE CIRCUIT WITH GALV STEEL BRACKET FOR CROSSARM MOUNTING. TO HAVE CONNECTION PALMS WITH ONE(1) CENTRAL HOLE 12mm DIAMETER. ALL FITTINGS TO BE OF STAINLESS STEEL. TO DWG No.A3-117077/1 | Controls & Mains Accessories
90563 | SWITCH,BX,PARALLELING LINK,DBL,630A,660V | NGK Stanger Pty Ltd | NGK NZ42501 | NGK STANGER PTY LTD | NZ42501 | 0 |  |  | 0 | SWITCH,BX,PARALLELING LINK,DBL,630A,660V SWITCH-FUSE,DOUBLE,660V,630AMP, CROSSARM MOUNTED WITH 400AMP PARALLELING LINK. TO ALL DETAILS ON DWG No.A2-31700/12 AND SPECIFICATION No.EA1675/01A | Controls & Mains Accessories
90993 | BASE,LT WT,PLASTIC,W/ 4 X M10 S/S,BUTTON | ACCULEC POWER | PBB-G-IM-BBK | KULAK | PBB-G-IM-BBK | 0 | 2002-06-17 | 2027-03-07 | 0 | BASE,LT WT,PLASTIC,W/ 4 X M10 S/S,BUTTON BASE,PLASTIC,LIGHTWEIGHT.EACH COMPLETE WITH FOUR(4) M10 S/S STEEL BUTTON HEAD SOCKET SCREWS AND WASHERS. TO ALL DETAILS ON DWG No.A2-63185/10. | Underground Cable Joints & Terminations
90993 | BASE,LT WT,PLASTIC,W/ 4 X M10 S/S,BUTTON | FULTON INDUSTRIES AUS P/L | PB2G | FULTON INDUSTRIES AUS P/L | PB2G | 1079 | 2013-04-04 | 2027-03-07 | 0 | BASE,LT WT,PLASTIC,W/ 4 X M10 S/S,BUTTON BASE,PLASTIC,LIGHTWEIGHT.EACH COMPLETE WITH FOUR(4) M10 S/S STEEL BUTTON HEAD SOCKET SCREWS AND WASHERS. TO ALL DETAILS ON DWG No.A2-63185/10. | Underground Cable Joints & Terminations
91058 | FUSECARRIER & BASE,40MM LG,UNPLTD BE CU | ELECTRIC SYSTEMS PTY LTD | K3M | ELECTRIC SYSTEMS PTY LTD | K3M | 0 |  |  | 0 | FUSECARRIER & BASE,40MM LG,UNPLTD BE CU FUSEHOLDER,BASE & CARRIER,ESP K3 FUSE RELAY.TO ALL DETAILS ON DWG No's.A1-53687/2 AND A1-54901 COMPLETE WITH COVERS AND UNPLATED BERYLLIUM COPPER FUSECARRIERS.STUDS FOR MOUNTING FUSE WEDGES TO BE 40mm LONG AND SECURING NUTS TO BE MINIMUM 11mm DIA. AND KNURLED RELAYS TO BE SUPPLIED WITH TWO (2) BRIDGING LINKS, ALL CONNECTION STUDS TO BE FIRMLY INSTALLED WITH CORRECT BUILD UP TO DWG & TEST TAGS TO BE ORIENTATED AS PER DWG. | General Relays
91132 | PLATE,RET,ELEC CONN,UG/OH TERMN,11KV | STEMAR ELECTRICAL PRODUCTS | NO DETAIL | STEMAR ELECTRICAL PRODUCTS | NO DETAIL | 0 |  |  | 0 | PLATE,RET,ELEC CONN,UG/OH TERMN,11KV PLATE,RETAINING,11kV UG/OH TERMINATION PLATE, TO ALL DETAILS ITEM 3 ON DWG No.A2-116989/1 | Underground Cable Joints & Terminations
91710 | TERMINAL BLOCK,STUD,RAIL MTG,W/ SLOTTED | TE CONNECTIVITY - UTILUX | H3869/20 | TE CONNECTIVITY - UTILUX | H3869/20 | 0 |  |  | 0 | TERMINAL BLOCK,STUD,RAIL MTG,W/ SLOTTED TERMINAL BLOCK,UTILUX STUD TYPE FOR RAIL MOUNTING WITH SLOTTED LINK. | Switchgear 33kV
95364 | INSULATOR,STANDOFF,54MM H,EPOXY RESIN,M8 | IPD INDUSTRIAL PRODUCTS | 14NB1 | IPD INDUSTRIAL PRODUCTS | 14NB1 | 0 |  |  | 0 | INSULATOR,STANDOFF,54MM H,EPOXY RESIN,M8 INSULATOR,STANDOFF,NILSEN 14NB1 EPOXY BUSBAR TYPE WITH M8 TAPPED INSERT EACH END.HEIGHT 54mm. | Switchgear 33kV
96529 | TRAY,BATTERY,2 TIER,BKT MTG | RITON PRODUCTS PTY LTD | 96529 | RITON PRODUCTS PTY LTD | 96529 | 0 |  |  | 0 | TRAY,BATTERY,2 TIER,BKT MTG RACK,BATTERY,2 TIER BATTERY BRACKET, TO ALL DETAILS ON DWG No.A3-10635/11. FOR DISTRIBUTION SUBSTATIONS. | Switchgear 33kV
96602 | BATTERY ASSY,ALK,TRIP,8 CELLS,10V | SAFT BATTERIES PTY LTD | SAFT SBH12-2 | RITON PRODUCTS PTY LTD | 123067 | 0 |  |  | 0 | BATTERY ASSY,ALK,TRIP,8 CELLS,10V BATTERY SET,10V,8 CELL ALKALINE TRIPPING BATTERIES WITHOUT SUPPORT CRATES FOR DISTRIBUTION SUBSTATIONS | Controls & Mains Accessories
98939 | ARRESTER,SURGE,NEUT,LV,6KV,5KA,AS 1307.2 | AK POWER SOLUTIONS PTY LTD | 30605 | RITON PRODUCTS PTY LTD | 123729 | 0 |  |  | 0 | ARRESTER,SURGE,NEUT,LV,6KV,5KA,AS 1307.2 SURGE ARRESTER,NEUTRAL LV,6kV,5kA MCOV 5.1kV DISTRIBUTION CLASS TO AS 1307.2 1996 AND IEC99-4, COMPLETE WITH MOUNTING BRACKET. FOR USE ON POLE MOUNTED TRANSFORMERS CONNECTED TO A SEGREGATED EARTH. | Switchgear 33kV
99119 | BRACE,ANG,TYPE H1,5x38x38x740MM,CROSSARM | GREG SEWELL FORGINGS P/L | 99119 | GREG SEWELL FORGINGS P/L | 99119 | 0 |  |  | 0 | BRACE,ANG,TYPE H1,5x38x38x740MM,CROSSARM BRACE,CROSSARM,TYPE H1 ANGLE 740 x 38 x 38 x 5mm. TO ALL DETAILS ON DWG No.A3/46/12. TO BE SUPPLIED WIRED TOGETHER IN BUNDLES OF 5 SUITABLY MARKED TO SHOW:- 1. QUANTITY. 2.AUSGRID ORDER No. 3.AUSGRID MATERIAL No.99119. | Overhead Cable Fittings
99119 | BRACE,ANG,TYPE H1,5x38x38x740MM,CROSSARM | Vinny Australia Pty. Ltd. | KSE-016519 | KSE Electrical | KSE-016519 | 1169 | 2019-12-05 | 2022-12-05 | 0 | BRACE,ANG,TYPE H1,5x38x38x740MM,CROSSARM BRACE,CROSSARM,TYPE H1 ANGLE 740 x 38 x 38 x 5mm. TO ALL DETAILS ON DWG No.A3/46/12. TO BE SUPPLIED WIRED TOGETHER IN BUNDLES OF 5 SUITABLY MARKED TO SHOW:- 1. QUANTITY. 2.AUSGRID ORDER No. 3.AUSGRID MATERIAL No.99119. | Overhead Cable Fittings
99119 | BRACE,ANG,TYPE H1,5x38x38x740MM,CROSSARM | THE ENERGY NETWORK AUSTRALIA | X-BRACE-99119 | MACLEAN DULHUNTY POWER YANGZHOU | X-BRACE-99119 | CW2236583 | 2017-04-03 | 2022-05-01 | 0 | BRACE,ANG,TYPE H1,5x38x38x740MM,CROSSARM BRACE,CROSSARM,TYPE H1 ANGLE 740 x 38 x 38 x 5mm. TO ALL DETAILS ON DWG No.A3/46/12. TO BE SUPPLIED WIRED TOGETHER IN BUNDLES OF 5 SUITABLY MARKED TO SHOW:- 1. QUANTITY. 2.AUSGRID ORDER No. 3.AUSGRID MATERIAL No.99119. | Overhead Cable Fittings
99119 | BRACE,ANG,TYPE H1,5x38x38x740MM,CROSSARM | T & H METAL SERVICE PTY LTD | 99119 | T & H METAL SERVICE PTY LTD | 99119 | WS3093295889 | 2022-12-01 | 2025-12-01 |  | BRACE,ANG,TYPE H1,5x38x38x740MM,CROSSARM BRACE,CROSSARM,TYPE H1 ANGLE 740 x 38 x 38 x 5mm. TO ALL DETAILS ON DWG No.A3/46/12. TO BE SUPPLIED WIRED TOGETHER IN BUNDLES OF 5 SUITABLY MARKED TO SHOW:- 1. QUANTITY. 2.AUSGRID ORDER No. 3.AUSGRID MATERIAL No.99119. | Overhead Cable Fittings
99861 | EARTHING COMP,DRILLED HOLE E COND,BAG/15 | J B BLACKWOOD & SON PTY LTD | JBS 02342012 | NO DETAIL | NO DETAIL | 0 |  |  | 0 | EARTHING COMP,DRILLED HOLE E COND,BAG/15 EARTHING COMPOUND 15kg BAG FOR EARTH CONDUCTORS IN DRILLED HOLES. ISSUED AS EACH - STANDARD PACK OF 1 MFR - AEE - 2/GE | Switchgear 33kV
99861 | EARTHING COMP,DRILLED HOLE E COND,BAG/15 | MALBEC | RESLO-20 | LIGHTNING PROTECTION INTL(LPI) | RESLO-20 | SFC7851 | 2017-06-06 | 2020-06-06 | 0 | EARTHING COMP,DRILLED HOLE E COND,BAG/15 EARTHING COMPOUND 15kg BAG FOR EARTH CONDUCTORS IN DRILLED HOLES. ISSUED AS EACH - STANDARD PACK OF 1 MFR - AEE - 2/GE | Switchgear 33kV
100115 | POLE,GAL STL,BPM,6.5M MH,SGL 2M ORA | HAYMAN INDUSTRIES PTY LTD | 100115 | HAYMAN INDUSTRIES PTY LTD | 100115 | AG7100/14 | 2017-01-10 | 2020-01-10 | 0 | POLE,GAL STL,BPM,6.5M MH,SGL 2M ORAPOLE,GAL STEEL,6.5M MOUNTING HEIGHTBASE PLATE MOUNTED COLUMN,COMPLETE WITH2M SINGLE CURVED OUTREACH.TO ALL DETAILS ON DWG No.B1-66273/24 | Street Lighting Poles
100115 | POLE,GAL STL,BPM,6.5M MH,SGL 2M ORA | GM POLES NSW PTY LTD | AG_6.5_BPM_S2.0 | GM POLES NSW PTY LTD | AG_6.5_BPM_S2.0 | AG7100/14 | 2017-01-10 | 2020-01-10 | 0 | POLE,GAL STL,BPM,6.5M MH,SGL 2M ORAPOLE,GAL STEEL,6.5M MOUNTING HEIGHTBASE PLATE MOUNTED COLUMN,COMPLETE WITH2M SINGLE CURVED OUTREACH.TO ALL DETAILS ON DWG No.B1-66273/24 | Street Lighting Poles
100115 | POLE,GAL STL,BPM,6.5M MH,SGL 2M ORA | INTERNATIONAL POLES | AUS-100115 | INTERNATIONAL POLES | AUS-100115 | AG7100/14 | 2017-01-10 | 2020-01-10 | 0 | POLE,GAL STL,BPM,6.5M MH,SGL 2M ORAPOLE,GAL STEEL,6.5M MOUNTING HEIGHTBASE PLATE MOUNTED COLUMN,COMPLETE WITH2M SINGLE CURVED OUTREACH.TO ALL DETAILS ON DWG No.B1-66273/24 | Street Lighting Poles
100115 | POLE,GAL STL,BPM,6.5M MH,SGL 2M ORA | URBAN LIGHTING GROUP | 10433 | URBAN LIGHTING GROUP | 0 | 1234 | 2023-12-01 | 2026-11-30 | 0 | POLE,GAL STL,BPM,6.5M MH,SGL 2M ORAPOLE,GAL STEEL,6.5M MOUNTING HEIGHTBASE PLATE MOUNTED COLUMN,COMPLETE WITH2M SINGLE CURVED OUTREACH.TO ALL DETAILS ON DWG No.B1-66273/24 | Street Lighting Poles
100115 | POLE,GAL STL,BPM,6.5M MH,SGL 2M ORA | INGAL EPS | YEA100115-POLE/YEA100115-OR | VALMONT - INGAL EPS | GA6915 | 1197 | 2021-06-24 | 2024-06-24 | 0 | POLE,GAL STL,BPM,6.5M MH,SGL 2M ORAPOLE,GAL STEEL,6.5M MOUNTING HEIGHTBASE PLATE MOUNTED COLUMN,COMPLETE WITH2M SINGLE CURVED OUTREACH.TO ALL DETAILS ON DWG No.B1-66273/24 | Street Lighting Poles
104679 | POLE,GAL STL,INGRND,12M MH,SGL 6M ORA | HAYMAN INDUSTRIES PTY LTD | 104679 | HAYMAN INDUSTRIES PTY LTD | 104679 | AG7100/14 | 2017-01-10 | 2020-01-10 | 0 | POLE,GAL STL,INGRND,12M MH,SGL 6M ORAPOLE,GAL STEEL,12M MOUNTING HEIGHT,IN GROUND COLUMN,COMPLETE WITH 6MSINGLE CURVED OUTREACH.TO ALL DETAILS ON DWG No.B1-66637/17 | Street Lighting Poles
104679 | POLE,GAL STL,INGRND,12M MH,SGL 6M ORA | GM POLES NSW PTY LTD | AG_12.0_BIG_S6.0 | GM POLES NSW PTY LTD | AG_12.0_BIG_S6.0 | AG7100/14 | 2017-01-10 | 2020-01-10 | 0 | POLE,GAL STL,INGRND,12M MH,SGL 6M ORAPOLE,GAL STEEL,12M MOUNTING HEIGHT,IN GROUND COLUMN,COMPLETE WITH 6MSINGLE CURVED OUTREACH.TO ALL DETAILS ON DWG No.B1-66637/17 | Street Lighting Poles
104679 | POLE,GAL STL,INGRND,12M MH,SGL 6M ORA | INTERNATIONAL POLES | AUS-104679 | INTERNATIONAL POLES | AUS-104679 | AG7100/14 | 2017-01-10 | 2020-01-10 | 0 | POLE,GAL STL,INGRND,12M MH,SGL 6M ORAPOLE,GAL STEEL,12M MOUNTING HEIGHT,IN GROUND COLUMN,COMPLETE WITH 6MSINGLE CURVED OUTREACH.TO ALL DETAILS ON DWG No.B1-66637/17 | Street Lighting Poles
104679 | POLE,GAL STL,INGRND,12M MH,SGL 6M ORA | URBAN LIGHTING GROUP | 12710 | URBAN LIGHTING GROUP | 0 | 1234 | 2023-12-01 | 2026-11-30 | 0 | POLE,GAL STL,INGRND,12M MH,SGL 6M ORAPOLE,GAL STEEL,12M MOUNTING HEIGHT,IN GROUND COLUMN,COMPLETE WITH 6MSINGLE CURVED OUTREACH.TO ALL DETAILS ON DWG No.B1-66637/17 | Street Lighting Poles
104679 | POLE,GAL STL,INGRND,12M MH,SGL 6M ORA | INGAL EPS | YEA104679-POLE/YEA104679-OR | VALMONT - INGAL EPS | GA6913 | 1197 | 2021-06-24 | 2024-06-24 | 0 | POLE,GAL STL,INGRND,12M MH,SGL 6M ORAPOLE,GAL STEEL,12M MOUNTING HEIGHT,IN GROUND COLUMN,COMPLETE WITH 6MSINGLE CURVED OUTREACH.TO ALL DETAILS ON DWG No.B1-66637/17 | Street Lighting Poles
104844 | FUSECARRIER,400AMP MOULDED FUSE | SOUTH WEST METAL FABRICATIONS | 0 | SOUTH WEST METAL FABRICATIONS | 0 | 0 |  |  | 0 | FUSECARRIER,400AMP MOULDED FUSEFUSECARRIER,400AMP MOULDED FUSEHANDLES WITH TINNED PLATED CONTACTBLADES.TO ALL DETAILS ON DWGNo's A2-12644/22 AND B1-52473/4. | Switchgear 33kV
104844 | FUSECARRIER,400AMP MOULDED FUSE | ELECTRICAL SWITCHGEAR SERVICES | 0 | ELECTRICAL SWITCHGEAR SERVICES | 0 | 0 |  |  | 0 | FUSECARRIER,400AMP MOULDED FUSEFUSECARRIER,400AMP MOULDED FUSEHANDLES WITH TINNED PLATED CONTACTBLADES.TO ALL DETAILS ON DWGNo's A2-12644/22 AND B1-52473/4. | Switchgear 33kV
108175 | TERMN,33KV,PILC,240-500MM2,OD,NON-SS,TE | TE CONNECTIVITY - RAYCHEM | EPKT-36E1MO | 0 | 0 | Olympic Park |  |  | 0 | TERMN,33KV,PILC,240-500MM2,OD,NON-SS,TE | Underground Cable Joints & Terminations
108415 | POLE,GAL STL,INGRND,7.5M MH,DBL 2M ORA | HAYMAN INDUSTRIES PTY LTD | 108415 | HAYMAN INDUSTRIES PTY LTD | 108415 | AG7100/14 | 2017-01-10 | 2020-01-10 | 0 | POLE,GAL STL,INGRND,7.5M MH,DBL 2M ORAPOLE,GAL STEEL,7.5M MOUNTING HEIGHT,IN GROUND COLUMN,COMPLETE WITH 2MDOUBLE CURVED OUTREACH.TO ALL DETAILS ON DWG No.B1-66272/19 | Street Lighting Poles
108415 | POLE,GAL STL,INGRND,7.5M MH,DBL 2M ORA | GM POLES NSW PTY LTD | AG_7.5_BIG_D2.0 | GM POLES NSW PTY LTD | AG_7.5_BIG_D2.0 | AG7100/14 | 2017-01-10 | 2020-01-10 | 0 | POLE,GAL STL,INGRND,7.5M MH,DBL 2M ORAPOLE,GAL STEEL,7.5M MOUNTING HEIGHT,IN GROUND COLUMN,COMPLETE WITH 2MDOUBLE CURVED OUTREACH.TO ALL DETAILS ON DWG No.B1-66272/19 | Street Lighting Poles
108415 | POLE,GAL STL,INGRND,7.5M MH,DBL 2M ORA | INTERNATIONAL POLES | AUS-108415 | INTERNATIONAL POLES | AUS-108415 | AG7100/14 | 2017-01-10 | 2020-01-10 | 0 | POLE,GAL STL,INGRND,7.5M MH,DBL 2M ORAPOLE,GAL STEEL,7.5M MOUNTING HEIGHT,IN GROUND COLUMN,COMPLETE WITH 2MDOUBLE CURVED OUTREACH.TO ALL DETAILS ON DWG No.B1-66272/19 | Street Lighting Poles
108415 | POLE,GAL STL,INGRND,7.5M MH,DBL 2M ORA | URBAN LIGHTING GROUP | 10434 | URBAN LIGHTING GROUP | 0 | 1234 | 2023-12-01 | 2026-11-30 | 0 | POLE,GAL STL,INGRND,7.5M MH,DBL 2M ORAPOLE,GAL STEEL,7.5M MOUNTING HEIGHT,IN GROUND COLUMN,COMPLETE WITH 2MDOUBLE CURVED OUTREACH.TO ALL DETAILS ON DWG No.B1-66272/19 | Street Lighting Poles
108415 | POLE,GAL STL,INGRND,7.5M MH,DBL 2M ORA | INGAL EPS | YEA108415-POLE-86/YEA108415-86-OR | VALMONT - INGAL EPS | GA6917 | 1197 | 2021-06-24 | 2024-06-24 | 0 | POLE,GAL STL,INGRND,7.5M MH,DBL 2M ORAPOLE,GAL STEEL,7.5M MOUNTING HEIGHT,IN GROUND COLUMN,COMPLETE WITH 2MDOUBLE CURVED OUTREACH.TO ALL DETAILS ON DWG No.B1-66272/19 | Street Lighting Poles
111948 | ARRESTER,SURGE,11KV,10KA, BIRD CAP | MV TECH | 3EK7 105-4CB4-Z M50 P50 M84 | SIEMENS | 3EK7 105-4CB4-Z M50 P50 M84 | 0 |  |  | 0 | ARRESTER,SURGE,11kV,10kA,POLYMERIC, DISTRIBUTION TYPE WITHOUT CONNECTING LEADS, FITTED WITH 12mm MOUNTING STUDS AT THE TOP AND BOTTOM, COMPLETE WITH BIRDCAP ON THE TOP STUD TO BE USED ON ALL 11KV DISTRIBUTION EQUIPMENT EXCEPT COVERED CONDUCTOR | Switchgear 11kV
113936 | COVER,ELEC CONN,INSULG SHROUD,NEOPRENE | TRELLEBORG ENG SYS AUS P/L | 126516 | NO DETAIL | 126516 | 0 |  |  | 0 | COVER,ELEC CONN,INSULG SHROUD,NEOPRENE COVER,CONNECTOR,LV ANGLE TYPE MOULDED BLACK NEOPRENE INSULATING SHROUD,FOR DISTRIBUTION TRANSFORMER TERMINATIONS,TO ALL DETAILS ON SPECIFICATION AND DWG No.A1-48546. DIE ZD0346 (MATERIAL No.126516) TO BE SUPPLIED BY AUSGRID AND RETURNED IN GOOD ORDER AND CONDITION WITH FINAL DELIVERY. TEST REPORTS SHALL ACCOMPANY EACH DELIVERY. | Switchgear 33kV
115568 | SWITCH,THERMO,6FT LG CAPILLARY,40-120DEG | JOHN R TURK |  | PENN | A19AAC-13 -ACT2705641# | 0 |  |  | 0 | SWITCH,THERMO,6FT LG CAPILLARY,40-120DEG TEMPERATURE CONTROL UNITS,40ºC TO 120ºC WITH 6FT LONG CAPILLARY AND SPDT SW ITCH. | Switches & Switch Accessories
115824 | NUT,GANG CH,M12,ZP | UNISTRUT AUSTRALIA PTY LTD | UNISTRUT P1010/M12 | UNISTRUT AUSTRALIA PTY LTD | P1010/M12 | 0 |  |  | 0 | NUT,GANG CH,M12,ZP NUT,GANG CHANNEL,M12 ZINC PLATED NUTS. | Switchgear 33kV
116715 | COVER,ELEC CONN,INSULG SHROUD,112MM DIA | NEXANS OLEX AUSTRALIA | YAA833AA019 | NEXANS OLEX AUSTRALIA | YAA833AA019 | 0 |  |  | 0 | COVER,ELEC CONN,INSULG SHROUD,112MM DIA COVER,CONNECTOR,INSULATING SHROUD BLACK PLASTIC, FOR 11kV POLE TRANSFORMER SURGE ARRESTER DIA 112mm,HEIGHT 160mm. | Switchgear 33kV
118091 | CABLE GLAND,COMP,25MM,PE | EATON INDUSTRIES PTY LTD | DELTA FBAG25 | BELL GLANDS | 186042 | 0 |  |  | 0 | CABLE GLAND,COMP,25MM,PE CABLE GLAND,25mm POLYTHENE COMPRESSION. | Switchgear 33kV
118125 | CABLE GLAND,COMP,40MM,PE,HIGH QLTY | EATON INDUSTRIES PTY LTD | DELTA FBAG40 | BELL AUSTRALIA | FBAG40 | 0 |  |  | 0 | CABLE GLAND,COMP,40MM,PE,HIGH QLTY CABLE GLAND,40mm POLYTHENE HIGH QUALITY COMPRESSION. | Switchgear 33kV
118133 | CABLE GLAND,COMP,50MM,PE,HIGH QLTY | EATON INDUSTRIES PTY LTD | DELTA FBAG50 | EATON INDUSTRIES PTY LTD | M50X1.5 | 0 |  |  | 0 | CABLE GLAND,COMP,50MM,PE,HIGH QLTY CABLE GLAND,50mm POLYTHENE HIGH QUALITY COMPRESSION. | Switchgear 33kV
123026 | INDICATOR,TEMPERATURE THERMOMETER,BULB,TYPE 12,0-150DEG C,5M | INSULECT AUSTRALIA PTY LTD |  | KILSTROM | KILSTROM 34-2-01-12-5 | 0 |  |  | 0 | THERMOMETER,BULB,TYPE 12,0-150DEG C,5M INDICATOR,TEMPERATURE,KIHLSTROMS 0-150ºC FITTED WITH 2 MICRO SWITCHES CONNECTED IN N/C MODE & SCALED 0-150ºC WITH TYPE 12 BULB & 5M CAPILLARY LENGTH. | NW Equipment & Materials
123067 | CABINET,STOR,STL | RITON PRODUCTS PTY LTD | 123067 | RITON PRODUCTS PTY LTD | 123067 | 0 |  |  | 0 | CABINET,STOR,STL CABINET,STORAGE,STEEL EARTHING EQUIPMENT LOCKERS. TO ALL DETAILS ON DWG No.A1-31858/5. | Switchgear 33kV
123455 | CHANNEL,STRUCT,41x41x2.5MM,6M LG,AS 1650 | UNISTRUT AUSTRALIA PTY LTD | P1000 | UNISTRUT AUSTRALIA PTY LTD | P1000 | 0 |  |  | 0 | CHANNEL,STRUCT,41x41x2.5MM,6M LG,AS 1650 CHANNEL,STRUCTURAL,UNISTRUT P1000 HOT DIPPED GALV AS 1650 IN 6m LENGTHS. UNISTRUT DIMENSIONS 41W x 41H x 2.5mm THICK | Switchgear 33kV
123638 | CABINET,ELEC EQUIP,MARSHALLING | IPD INDUSTRIAL PRODUCTS | AP011 & AP011MPP. NO PART SHIPMENT. | NO DETAIL | NO DETAIL | 0 |  |  | 0 | CABINET,ELEC EQUIP,MARSHALLING CABINET,ELECTRICAL EQUIPMENT,MARSHALLING BOX ,COMPLETE ENCLOSURE,INCLUDING MOUNTING PLATE,IP67, GREY POLYESTER COVER. 600(L) x 370(W) x 175(D) | Switchgear 33kV
123703 | CABINET,ELEC EQUIP,TRIP,BTRY TEST | SOUTH WEST METAL FABRICATIONS | NO DETAIL | IPD INDUSTRIAL PRODUCTS | RS63GB | 0 |  |  | 0 | CABINET,ELEC EQUIP,TRIP,BTRY TEST CABINET,ELECTRICAL EQUIPMENT,TRIPPING BATTERY TEST BOXES WITH VOLTMETERS. TO ALL DETAILS ON DWG No.A2-22212/10. | Switchgear 33kV
123729 | CABINET,CARBON DIOXIDE CONN,WALL MTG | RITON PRODUCTS PTY LTD | 123729 | RITON PRODUCTS PTY LTD | 123729 | 0 |  |  | 0 | CABINET,CARBON DIOXIDE CONN,WALL MTG CABINET,CO2 CONNECTION,WALL MOUNTED TO ALL DETAILS ON DWG A1-56197/10 | Switchgear 33kV
123992 | HOLDER,CARD-LABEL,RELAY TEST INSTRUCTION | T & H METAL SERVICE PTY LTD | 123992 | NO DETAIL | NO DETAIL | 0 |  |  | 0 | HOLDER,CARD-LABEL,RELAY TEST INSTRUCTION HOLDER,CARD-LABEL,RELAY TEST INSTRUCTION TO ALL DETAILS ON DWG No.A3-115693/0. | Switchgear 33kV
124719 | STRIP,SHORTING,BRIDGING LINK | TE CONNECTIVITY - UTILUX | H3824P/20 | TE CONNECTIVITY - UTILUX | H3824P/20 | 0 |  |  | 0 | STRIP,SHORTING,BRIDGING LINK CONNECTING LINK,UTILUX BRIDGING LINKS FOR H3820 RAIL MOUNTED TERMINAL BLOCKS. | Switchgear 33kV
124842 | TRANSDUCER,ELEC,PASSIVE CURRENT,50 TIMES | DEWAR | 666-2 | DEWAR | 666-2 | 0 |  |  | 0 | TRANSDUCER,ELEC,PASSIVE CURRENT,50 TIMES TRANSDUCER,5AMP PASSIVE CURRENT. OUTPUT 0-10mADC SELECTABLE INPUT RANGE TO 7.5A INPUT OVERLOAD 50 TIMES FOR 1SEC, 5 TIMES CONTINUOUS WITH STUD TYPE INPUT/OUTPUT TERMINALS FITTED WITH BRIGHT ZINC WASHERS. LOAD RESISTANCE 0-1K OHMS | Switchgear 33kV
126813 | FIXTURE,LTG,80W,MV LAMP,POST TOP,W/ GR, | REXEL AUSTRALIA | REXEL BAT80MBFPE | REXEL AUSTRALIA | REXEL BAT80MBFPE | NS119 |  |  | 0 | FIXTURE,LTG,80W,MV LAMP,POST TOP,W/ GR,FIXTURE,LIGHTING,80W FLUORESCENT MERCURYPOST TOP LUMINAIRE COMPLETE WITHINTEGRAL GEAR AND NEMA PEC BASE. | Street Light Fittings
127225 | RUBBER SHEET,SOLID,3.2x915x1830MM, | RYDELL INDUSTRIAL (BELTING) CO | NO DETAIL | NO DETAIL | NO DETAIL | 0 |  |  | 0 | RUBBER SHEET,SOLID,3.2x915x1830MM, RUBBER SHEET,915mm x 1830mm x 3.2mm NITRILE, SUITABLE FOR USE AS 33kV CABLE END BOX GASKETS. | Underground Cable Joints & Terminations
127258 | POLE,WOOD,18.5M/25KN | KOPPERS AUSTRALIA PTY LIMITED | 0 | KOPPERS AUSTRALIA PTY LIMITED | 0 | AG6064/13A | 2014-11-05 | 2017-11-04 | Each individual wood pole must be inspected and approved by Ausgrid's Timber Inspector | POLE,WOOD,18.5M/25KN POLE,WOOD,18.5M/25KN POLE,WOOD,18.5m/25kN. 18.5M/25KN WOOD POLE | Timber Poles
127258 | POLE,WOOD,18.5M/25KN | COFFS HARBOUR HARDWOODS P/L | 0 | COFFS HARBOUR HARDWOODS P/L | 0 | 0 |  | 2017-11-04 | Each individual wood pole must be inspected and approved by Ausgrid's Timber Inspector | POLE,WOOD,18.5M/25KN POLE,WOOD,18.5M/25KN POLE,WOOD,18.5m/25kN. 18.5M/25KN WOOD POLE | Timber Poles
127258 | POLE,WOOD,18.5M/25KN | BORAL TIMBER | 0 | BORAL TIMBER | 0 | 0 |  | 2017-11-04 | Each individual wood pole must be inspected and approved by Ausgrid's Timber Inspector | POLE,WOOD,18.5M/25KN POLE,WOOD,18.5M/25KN POLE,WOOD,18.5m/25kN. 18.5M/25KN WOOD POLE | Timber Poles
127258 | POLE,WOOD,18.5M/25KN | DTM TIMBER | 0 | DTM TIMBER | 0 | 0 |  | 2017-11-04 | Each individual wood pole must be inspected and approved by Ausgrid's Timber Inspector | POLE,WOOD,18.5M/25KN POLE,WOOD,18.5M/25KN POLE,WOOD,18.5m/25kN. 18.5M/25KN WOOD POLE | Timber Poles
127266 | POLE,GAL STL,INGRND,10.5M,SGL 4.5M ORA | HAYMAN INDUSTRIES PTY LTD | 127266 | HAYMAN INDUSTRIES PTY LTD | 127266 | AG7100/14 | 2017-01-10 | 2020-01-10 | 0 | POLE,GAL STL,INGRND,10.5M,SGL 4.5M ORAPOLE,GAL STEEL,10.5M MOUNTING HEIGHT,IN GROUND COLUMN,COMPLETE WITH 4.5MSINGLE CURVED OUTREACH.TO ALL DETAILS ON DWG No.B1-66637/17 | Street Lighting Poles
127266 | POLE,GAL STL,INGRND,10.5M,SGL 4.5M ORA | GM POLES NSW PTY LTD | AG_10.5_BIG_S4.5 | GM POLES NSW PTY LTD | AG_10.5_BIG_S4.5 | AG7100/14 | 2017-01-10 | 2020-01-10 | 0 | POLE,GAL STL,INGRND,10.5M,SGL 4.5M ORAPOLE,GAL STEEL,10.5M MOUNTING HEIGHT,IN GROUND COLUMN,COMPLETE WITH 4.5MSINGLE CURVED OUTREACH.TO ALL DETAILS ON DWG No.B1-66637/17 | Street Lighting Poles
127266 | POLE,GAL STL,INGRND,10.5M,SGL 4.5M ORA | INTERNATIONAL POLES | AUS-127266 | INTERNATIONAL POLES | AUS-127266 | AG7100/14 | 2017-01-10 | 2020-01-10 | 0 | POLE,GAL STL,INGRND,10.5M,SGL 4.5M ORAPOLE,GAL STEEL,10.5M MOUNTING HEIGHT,IN GROUND COLUMN,COMPLETE WITH 4.5MSINGLE CURVED OUTREACH.TO ALL DETAILS ON DWG No.B1-66637/17 | Street Lighting Poles
127266 | POLE,GAL STL,INGRND,10.5M,SGL 4.5M ORA | URBAN LIGHTING GROUP | 12193 | URBAN LIGHTING GROUP | 0 | 1234 | 2023-12-01 | 2026-11-30 | 0 | POLE,GAL STL,INGRND,10.5M,SGL 4.5M ORAPOLE,GAL STEEL,10.5M MOUNTING HEIGHT,IN GROUND COLUMN,COMPLETE WITH 4.5MSINGLE CURVED OUTREACH.TO ALL DETAILS ON DWG No.B1-66637/17 | Street Lighting Poles
127266 | POLE,GAL STL,INGRND,10.5M,SGL 4.5M ORA | INGAL EPS | YEA127266-POLE/YEA127266-OR-86 | VALMONT - INGAL EPS | GA6906 | 1197 | 2021-06-24 | 2024-06-24 | 0 | POLE,GAL STL,INGRND,10.5M,SGL 4.5M ORAPOLE,GAL STEEL,10.5M MOUNTING HEIGHT,IN GROUND COLUMN,COMPLETE WITH 4.5MSINGLE CURVED OUTREACH.TO ALL DETAILS ON DWG No.B1-66637/17 | Street Lighting Poles
128025 | BRACKET,MTG,RH SIDE,RMI UNIT | SOUTH WEST METAL FABRICATIONS | NO DETAIL | NO DETAIL | NO DETAIL | 0 |  |  | 0 | BRACKET,MTG,RH SIDE,RMI UNIT BRACKET,MOUNTING,EFI BRACKET FOR RHS OF RMI UNIT TO SUIT EFI3 RELAYS. TO ALL DETAILS ITEM 2 ON DWG No.A2-53567/1 | Switchgear 33kV
128033 | BRACKET,MTG,LH SIDE,RMI UNIT | SOUTH WEST METAL FABRICATIONS | NO DETAIL | NO DETAIL | 128033 | 0 |  |  | 0 | BRACKET,MTG,LH SIDE,RMI UNIT BRACKET,MOUNTING,EFI BRACKET FOR LHS OF RMI UNIT TO SUIT EFI3 RELAYS. TO ALL DETAILS ITEM 1 ON DWG No.A2-53567/1. | Switchgear 33kV
128132 | SPLICE,COND,240/300mm² 90/120DEG,SOLID | SICAME AUSTRALIA PTY LTD | BST/A3H | SICAME AUSTRALIA PTY LTD | BST/A3H | 0 |  |  | 0 | SPLICE,COND,240/300mm² 90/120DEG,SOLID SPLICE,HEPWORTH CONNECTOR BST/A3,SUITABLE FOR 240mm² AND/OR 300mm² 90º OR 120º SOLID ALUM SECTOR CONDUCTOR CONNECTION. | Underground Cable Joints & Terminations
128934 | HOOK,SERVICE FITTING,PK/100 | GREG SEWELL FORGINGS P/L | 128934 | GREG SEWELL FORGINGS P/L | 128934 | 0 |  |  | 0 | HOOK,SERVICE FITTING,PK/100 HOOK,SERVICE FITTING.TO ALL DETAILS ON DWG No.A4-117807/1. TO BE SUPPLIED IN PACKS OF 100 SUITABLY MARKED TO SHOW:- 1.ITEM DESCRIPTION. 2.QUANTITY. 3.ORDER No. 4.AUSGRID MATERIAL No.128934 | Overhead Cable Fittings
128934 | HOOK,SERVICE FITTING,PK/100 | THE ENERGY NETWORK AUSTRALIA | ASG-SH-128934 | MACLEAN DULHUNTY POWER YANGZHOU | ASG-SH-128934 | CW2236583 | 2017-04-03 | 2022-05-01 | 0 | HOOK,SERVICE FITTING,PK/100 HOOK,SERVICE FITTING.TO ALL DETAILS ON DWG No.A4-117807/1. TO BE SUPPLIED IN PACKS OF 100 SUITABLY MARKED TO SHOW:- 1.ITEM DESCRIPTION. 2.QUANTITY. 3.ORDER No. 4.AUSGRID MATERIAL No.128934 | Overhead Cable Fittings
128934 | HOOK,SERVICE FITTING,PK/100 | T & H METAL SERVICE PTY LTD | 128934 | T & H METAL SERVICE PTY LTD | 128934 | WS3093295889 | 2022-12-01 | 2025-12-01 |  | HOOK,SERVICE FITTING,PK/100 HOOK,SERVICE FITTING.TO ALL DETAILS ON DWG No.A4-117807/1. TO BE SUPPLIED IN PACKS OF 100 SUITABLY MARKED TO SHOW:- 1.ITEM DESCRIPTION. 2.QUANTITY. 3.ORDER No. 4.AUSGRID MATERIAL No.128934 | Overhead Cable Fittings
132258 | ADAPTER,ANGLED STREET LTG MTG BKT | INTERNATIONAL POLES | NO DETAIL | INTERNATIONAL POLES | NO DETAIL | AG5160/13 contract item 85 |  |  | 0 | ADAPTER,ANGLED STREET LTG MTG BKT BRACKET,MOUNTING,ANGLED STREET LIGHTING BRACKET ADAPTER. TO ALL DETAILS ON DWG No.A2-117697/1 adaptor | Street Light Fittings
137935 | POLE,MTL,INGRND,HYDE PARK STYLE,4.5M | INTERNATIONAL POLES | AUS - 137935 | INTERNATIONAL POLES | AUS - 137935 | AG7100/14 | 2017-01-10 | 2020-01-10 | 0 | POLE,MTL,INGRND,HYDE PARK STYLE,4.5MPOLE,METAL,4.5m "HYDE PARK" STYLE POSTTOP COLUMNS WITH DECORATIVE REDUCER.IN GROUND. TO ALL DETAILS ON DWG No.B1-117778/3. 4.5M HYDR PARK PTU SL STD. | Street Light Fittings
141721 | INSULATION SLV,ELEC,HEATSHRINK,60/25MM | TE CONNECTIVITY - RAYCHEM | MWTM-63/19-1200/S(S10) | TE CONNECTIVITY - RAYCHEM | MWTM-63/19-1200/S(S10) | 0 |  |  | 0 | INSULATION SLV,ELEC,HEATSHRINK,60/25MM INSULATION SLEEVING,HEATSHRINK,60/25mm MEDIUM WALL MASTIC LINED TUBING 1200mm LONG MINIMUM EXPANDED DIAMETER OF 60mm MAXIMUM RECOVERED DIAMETER OF 25mm. | Underground Cable Joints & Terminations
141739 | CABLE,0.6/1KV,240MM2,4C,SOLID,AL,XLPE | PRYSMIAN AUSTRALIA PTY LTD | 20199335 | PRYSMIAN AUSTRALIA PTY LTD | 20199335 | CW2242887 | 2021-03-23 | 2026-03-22 | Conductor code: 4009 | CABLE,0.6/1KV,240MM2,4C,SOLID,AL,XLPE CABLE,240mm² 0.6/1kV ALUMINIUM 4 CORE CROSS- LINKED POLYETHYLENE (XLPE) POLYVINYL CHLORIDE SHEATHED (PVC) SOLID ALUMINIUM CONDUCTOR. TO BE SUPPLIED ON 500m DRUMS. | Underground Cable - 240/415V
141739 | CABLE,0.6/1KV,240MM2,4C,SOLID,AL,XLPE | POWER GRID CABLES NT PTY LTD | PG240A4CSECSOL | Olympic Cable Company Sdn Bhd/UNIVERSAL CABLE (M) BERHAD | XEB3C04S240H00AW | 1094/1134 | 2011-03-24 | 2026-02-15 | Conductor code: 1308 | CABLE,0.6/1KV,240MM2,4C,SOLID,AL,XLPE CABLE,240mm² 0.6/1kV ALUMINIUM 4 CORE CROSS- LINKED POLYETHYLENE (XLPE) POLYVINYL CHLORIDE SHEATHED (PVC) SOLID ALUMINIUM CONDUCTOR. TO BE SUPPLIED ON 500m DRUMS. | Underground Cable - 240/415V
141739 | CABLE,0.6/1KV,240MM2,4C,SOLID,AL,XLPE | POWER GRID CABLES NT PTY LTD | 0112000418ANZ | NATIONAL CABLES INDUSTRY (NCI) | 0112000418ANZ | 1180 | 2021-09-07 | 2026-02-15 | Conductor code: 2384 | CABLE,0.6/1KV,240MM2,4C,SOLID,AL,XLPE CABLE,240mm² 0.6/1kV ALUMINIUM 4 CORE CROSS- LINKED POLYETHYLENE (XLPE) POLYVINYL CHLORIDE SHEATHED (PVC) SOLID ALUMINIUM CONDUCTOR. TO BE SUPPLIED ON 500m DRUMS. | Underground Cable - 240/415V
141739 | CABLE,0.6/1KV,240MM2,4C,SOLID,AL,XLPE | OLEX AUSTRALIA PTY LIMITED | XDDS26SK004CXAA | NEXANS (YANGGU) NEW RIHUI CABLE CO. LTD | XDDS26SK004CXAA | 1131 | 2017-10-13 | 2026-03-22 | Conductor code: 1209 | CABLE,0.6/1KV,240MM2,4C,SOLID,AL,XLPE CABLE,240mm² 0.6/1kV ALUMINIUM 4 CORE CROSS- LINKED POLYETHYLENE (XLPE) POLYVINYL CHLORIDE SHEATHED (PVC) SOLID ALUMINIUM CONDUCTOR. TO BE SUPPLIED ON 500m DRUMS. | Underground Cable - 240/415V
141770 | LUG,BI-MTL,4C SECTOR,240MM2 WIRE,12MM | ACCULEC POWER | BLS240/4-12EA | CABAC | BLS240/4-12EA | 0 |  |  | 0 | LUG,BI-MTL,4C SECTOR,240MM2 WIRE,12MM LUG,240mm M12 BI-METAL ALUMINIUM 4 CORE SECTOR SHAPED TINNED WITH M12 CLEARANCE HOLES. COPPER PALMS & FRICTION JOINTS ARE TO BE TINNED. TO BE SUPPLIED INDIVIDUALLY IN SEALED PLASTIC BAGS, IN CARTONS OF 30, MARKED WITH AUSGRID ORDER No, AUSGRID MATERIAL No., MANUFACTURERS NAME & PART No. PLASTIC BAGS TO BE MARKED WITH MANUFACTURERS NAME & PART No. | Underground Cable Joints & Terminations
141804 | SPLICE,COND,BI-MTL,240MM2 4C SOLID | TE CONNECTIVITY - UTILUX | BK4I240-150 | TE CONNECTIVITY - UTILUX | C95713 | 0 |  |  | 0 | SPLICE,COND,BI-MTL,240MM2 4C SOLID SPLICE,4 CORE SOLID SECTOR BI-METAL CRIMP LINKS FOR 240 ALUM TO 150 COPPER CIRCULAR STRANDED CONDUCTOR. TO BE SUPPLIED IN BOXES OF 15 SUITABLY MARKED TO SHOW:- 1.MANUFACTURERS NAME, 2.PART No.,3.QUANTITY,4.ORDER No., 5.AUSGRID MATERIAL No.141804. | Underground Cable Joints & Terminations
143776 | INSULATION SLV,ELEC,HEATSHRINK,50/18MM | TE CONNECTIVITY - RAYCHEM | MWTM 50/16-1200 | TE CONNECTIVITY - RAYCHEM | MWTM 50/16-1200 | 0 |  |  | 0 | INSULATION SLV,ELEC,HEATSHRINK,50/18MM INSULATION SLEEVING,HEATSHRINK,50/18mm MEDIUM WALLED MASTIC LINED TUBING 1200mm LENGTHS EXPANDED DIA OF 50mm RECOVERED DIA OF 18mm | Underground Cable Joints & Terminations
143784 | PANEL,PWR DIST,PILLAR,4C TERMN,SET | STEMAR ELECTRICAL PRODUCTS | EA143784 | NO DETAIL | NO DETAIL | 0 |  |  | 0 | PANEL,PWR DIST,PILLAR,4C TERMN,SET PILLAR,URD TURRET,DISTRIBUTION, SET OF COMPONENT PARTS FOR 4 CORE TERMINATIONS (SOLID CONNECTION) TO ALL DETAILS OF ITEM 7, DWG No.63187/6 SUPPLIED IN KIT,CONSISTING OF FOUR (4) PFF OF ITEM 7 ONLY. | Underground Cable Joints & Terminations
143818 | SPLICING KIT,HEATSHRINK,4:1,150-300mm² | TE CONNECTIVITY - RAYCHEM | AUST-SY46 | TE CONNECTIVITY - RAYCHEM | AUST-SY46 | CW2223723 | 2018-01-17 | 2023-01-17 | 0 | SPLICING KIT,HEATSHRINK,4:1,150-300mm² PARTS KIT,JOINT,HEATSHRINK,LV FOUR-TO-ONE JOINT FOR POLYMERIC CABLES FOR USE WITH 150-300mm² 4 CORE CABLES TO EITHER 185mm² or 300mm² SINGLE CORE CABLES. | Overhead Cable Fittings
143891 | SPLICE,COND,95-150MM2 LV ABC X,1.5-25MM2 | Preformed Line Products Pty Ltd | D-K442 | Michaud France | K442 | AOP000691 | 2024-06-19 | 2027-06-19 | 0 | SPLICE,COND,95-150MM2 LV ABC X,1.5-25MM2 SPLICE,CONNECTOR 95-150 LVABC/1.5-25 AL/CU INSULATED SERVICE, INSULATION PIERCING. TO COMPLY WITH AS 4396. PACK SIZE - 20 | Overhead Cable Fittings
144014 | SPLICE,COND,BI-MTL,240MM2 90DEG 4C,SOLID | TE CONNECTIVITY - UTILUX | BKS4I240-120 | TE CONNECTIVITY - UTILUX | BKS4I240-120 | 0 |  |  | 0 | SPLICE,COND,BI-MTL,240MM2 90DEG 4C,SOLID SPLICE,BI-METAL CRIMP LINK SUITABLE FOR CONNECTING 240mm² 90º SECTOR SOLID ALUMINIUM CONDUCTOR TO 120mm ROUND STRANDED COPPER CONDUCTOR COMPUTER DESCRIPTIONS : BIMET LINK 240 (4C) AL TO 120 CU | Overhead Cable Fittings
144048 | SPLICE,COND,LINK,240MM2 4C SOLID SECTOR | TE CONNECTIVITY - UTILUX | AK4I240300 | TE CONNECTIVITY - UTILUX | AK41240300 | 0 |  |  | 0 | SPLICE,COND,LINK,240MM2 4C SOLID SECTOR SPLICE,CRIMP LINK SUITABLE FOR JOINING 240mm² FOUR CORE SECTOR SHAPED SOLID ALUMINIUM CONDUCTOR TO 300mm² ROUND STRANDED ALUMINIUM CONDUCTOR. THE LINK SHALL HAVE THE CRIMPING POSITION AND THE REQUIRED DIE SIZE MARKED ON IT | Underground Cable Joints & Terminations
144527 | CLAMP,COND,STRAIN,CCT120 | PREFORMED LINE PRODUCTS AUS PL | D-CCS120 | TE CONNECTIVITY - DULMISON | CCS 120 0-1158665-2 | 0 |  |  | 0 | CLAMP,COND,STRAIN,CCT120 CLAMP,CONDUCTOR,STRAIN,FOR CCT120. | Overhead Cable Fittings
144535 | CLAMP,COND,STRAIN,CCT80 | PREFORMED LINE PRODUCTS AUS PL | D-CCS080 | PREFORMED LINE PRODUCTS AUS PL | D-CCS080 | 0 |  |  | 0 | CLAMP,COND,STRAIN,CCT80 CLAMP,CONDUCTOR,STRAIN,FOR CCT80 | Overhead Cable Fittings
144543 | COVER,ELEC CONN,STRAIN CLAMP,80-120MM2 | THE ENERGY NETWORK | CCTCOVER | MACLEAN DULHUNTY POWER YANGZHOU | CCTCOVER | 0 |  |  | 0 | COVER,ELEC CONN,STRAIN CLAMP,80-120MM2 COVER,CONNECTOR,COVER FOR STRAIN CLAMPS FOR CCT. CABLE SIZE 80 - 120 | Overhead Cable Fittings
144550 | INSULATOR,STRAIN,TONGUE & CLEVIS FTG | THE ENERGY NETWORK | CCT-STRAIN | MACLEAN DULHUNTY POWER YANGZHOU | CCT-STRAIN | 0 |  |  | 0 | INSULATOR,STRAIN,TONGUE & CLEVIS FTG INSULATOR,STRAIN,FOR 11kV CCT CONSTRUCTION WITH TONGUE/CLEVIS FITTINGS | Overhead Cable Fittings
144576 | COVER,ELEC CONN,PARALLEL GRV,CCT | PREFORMED LINE PRODUCTS AUS PL | D-CCPGC154 | PREFORMED LINE PRODUCTS AUS PL | D-CCPGC154 | 0 |  |  | 0 | COVER,ELEC CONN,PARALLEL GRV,CCT COVER,CONNECTOR,COVER FOR PARALLEL GROOVE CONNECTOR FOR CCT. | Overhead Cable Fittings
144584 | INSULATOR,M16x45 STUD,11kV | THE ENERGY NETWORK | CCT-45 | MACLEAN DULHUNTY POWER YANGZHOU | CCT-45 | 0 |  |  | 0 | INSULATOR,M16x45 STUD,11kV INSULATOR,WITH M16 x 45 STUD FOR 11kV CCT CONSTRUCTION | Overhead Cable Fittings
144600 | WIRE,TIE,INSULR,FOR CCT120, | THE ENERGY NETWORK AUSTRALIA | ST-CCT120-76 | MACLEAN DULHUNTY POWER (THAILAND) LTD. | ST-CCT120-76 | CW2239904 | 2020-08-20 | 2024-08-19 | 0 | WIRE,TIE,INSULR,FOR CCT120, WIRE,TIE,INSULATOR FOR CCT120 | Overhead Cable Fittings
144618 | WIRE,TIE,INSULR,FOR CCT80, | THE ENERGY NETWORK AUSTRALIA | ST-CCT80-76 | MACLEAN DULHUNTY POWER (THAILAND) LTD. | ST-CCT80-76 | CW2239904 | 2020-08-20 | 2024-08-19 | 0 | WIRE,TIE,INSULR,FOR CCT80, WIRE,TIE,INSULATOR FOR CCT80 | Overhead Cable Fittings
144626 | BRACKET,INSULR,HORIZ,TOP,M20 BOLT MTG | PREFORMED LINE PRODUCTS AUS PL | D-CCBO5 | PREFORMED LINE PRODUCTS AUS PL | D-CCBO5 | 0 |  |  | 0 | BRACKET,INSULR,HORIZ,TOP,M20 BOLT MTG BRACKET,INSULATOR,HORIZONTAL BRACKET FOR MOUNTING CCT PIN POST INSULATORS. FOR 0-10º LINE DEVIATIONS. TOP MOUNTING HOLE TO BE SUITABLE FOR M20 BOLT. | Overhead Cable Fittings
144634 | BRACKET,INSULR,45DEG,TOP,M20 BOLT MTG | PREFORMED LINE PRODUCTS AUS PL | D-CCB45 | NO DETAIL | NO DETAIL | 0 |  |  | 0 | BRACKET,INSULR,45DEG,TOP,M20 BOLT MTG BRACKET,INSULATOR,45º ANGLED BRACKET FOR MOUNTING CCT PIN POST INSULATORS. FOR 10-30º LINE DEVIATIONS. TOP MOUNTING HOLE TO BE SUITABLE FOR M20 BOLT. | Overhead Cable Fittings
144659 | ARRESTER,SURGE,CURRENT LIMITING | TE CONNECTIVITY - ENERGY | 2H50028A | NO DETAIL | NO DETAIL | 0 |  |  | 0 | ARRESTER,SURGE,CURRENT LIMITING ARRESTER,SURGE,CURRENT LIMITING ARCING HORNS (CLAH) WITH SLIP-ON CLAMP TO SUIT PIN-POST INSULATOR S/C 144584. | Overhead Cable Fittings
144667 | SPLICE,COND,DISCH,CCT120 COND | NGK STANGER PTY LTD | 2H-2579G | NO DETAIL | NO DETAIL | 0 |  |  | 0 | SPLICE,COND,DISCH,CCT120 COND SPLICE,DISCHARGE CONNECTORS FOR CCT120, FOR USE WITH CURRENT LIMITING ARCING HORNS.(CLAH) | Overhead Cable Fittings
144675 | SPLICE,COND,DISCH,CCT80 COND | PREFORMED LINE PRODUCTS AUS PL | D-2H2579F | NO DETAIL | NO DETAIL | 0 |  |  | 0 | SPLICE,COND,DISCH,CCT80 COND SPLICE,DISCHARGE CONNECTORS FOR CCT80,FOR USE WITH CURRENT LIMITING ARCING HORNS.(CLAH) | Overhead Cable Fittings
144725 | SLEEVE & SPLICE,COMP,FULL TENSION,7/4.75 | PREFORMED LINE PRODUCTS AUS PL | HM706 CCT | TE CONNECTIVITY | HM706CCT | 0 |  |  | 0 | SLEEVE & SPLICE,COMP,FULL TENSION,7/4.75 SPLICE,FULL TENSION COMPRESSION SLEEVE FOR CCT120.COMPRISING ONE FULL TENSION COMPRESSION SLEEVE FOR 7/4.75 AAAC/1120 SUITABLE FOR USE WITH 22mm A/F HEX DIE, AND ONE 600mm LENGTH OF THICK WALLED, UNLINED LV HEATSHRINK TUBING. SLEEVE AND HEATSHRINK TO BE SUITABLY PACKED TOGETHER IN MULTIPLES OF 10 | Overhead Cable Fittings
144733 | SLEEVE & SPLICE,COMP,FULL TENSION,7/3.75 | TE CONNECTIVITY - UTILUX | NO DETAIL | TE CONNECTIVITY - RAYCHEM | FT50RX01/1 | 0 |  |  | 0 | SLEEVE & SPLICE,COMP,FULL TENSION,7/3.75 SPLICE,FULL TENSION COMPRESSION SLEEVE FOR CCT80.COMPRISING ONE FULL TENSION COMPRESSION SLEEVE FOR 7/3.75 AAAC/1120 SUITABLE FOR USE WITH 18mm A/F HEX DIE, AND ONE 550mm LENGTH OF THICK WALLED, UNLINED LV HEATSHRINK TUBING.EACH SLEEVE AND HEATSHRINK TO BE SUITABLY PACKED TOGETHER. TO BE SUPPLIED IN PACKS OF 20 MARKED WITH MANUFACTURERS NAME, PART No, SIZE & QUANTITY. | Controls & Mains Accessories
144741 | COVER,ELEC CONN,E PT,CCT80 & CCT120 | NGK STANGER PTY LTD | EX-0108A | NGK STANGER PTY LTD | NGK EX-0108A | 0 |  |  | 0 | COVER,ELEC CONN,E PT,CCT80 & CCT120 COVER,CONNECTOR,EARTH POINT FOR CCT80 & CCT120. | Overhead Cable Fittings
144840 | FIXTURE,LTG,BATHURST LANTERN,SON 125W MB | REXEL AUSTRALIA | REXEL BATNG | REXEL AUSTRALIA | REXEL BATNG | NS119 |  |  | 0 | FIXTURE,LTG,BATHURST LANTERN,SON 125W MBFIXTURE,LIGHTING,125W MBF/70W SON PTU"BATHURST" LANTERN FOR USE WITH REMOTEGEAR. | Street Light Fittings
144873 | SPLICE,COND,COMP SLV,FULL TENSION,7/1.63 | ACCULEC POWER | PT16EA | CABAC | PT16EA | 0 |  |  | 0 | SPLICE,COND,COMP SLV,FULL TENSION,7/1.63 SPLICE,FULL TENSION COMPRESSION SLEEVE SUITABLE FOR JOINING OH.HD COPPER CONDUCTOR SIZES: 7/1.63 TO 7/1.63 7/1.63 TO 7/1.70 7/1.70 TO 7/1.70 | Overhead Cable Fittings
144881 | SPLICE,COND,COMP SLV,FULL TENSION,7/2.03 | ACCULEC POWER | PT25NEA | CABAC | PT25NEA | 0 |  |  | 0 | SPLICE,COND,COMP SLV,FULL TENSION,7/2.03 SPLICE,FULL TENSION COMPRESSION SLEEVE SUITABLE FOR JOINING OH.HD COPPER CONDUCTOR SIZES: 7/2.03(7/14) TO 7/2.03(7/14) 7/2.03(7/14) TO 7/2.00 7/2.00 TO 7/2.00 TO BE SUPPLIED IN CONTAINERS OF 250 CONTAINING PLASTIC BAGS WITH 10 SPLICES. CONTAINERS TO BE SUITABLY MARKED TO SHOW:-1.MANUFACTURERS NAME, 2.PART No.,3.QUANTITY,4.ORDER No., 5.AUSGRID MATERIAL No. PLASTIC BAGS TO BE SUITABLY MARKED TO SHOW:- 1.MANUFACTURERS NAME,2.PART No., 3.SIZE,4.QUANTITY. AN INDENT IS REQUIRED IN CENTRE OF SLEEVE. THE SLEEVE IS TO BE PROVIDED WITH CONCENTRIC TYPE CIRCLE MARKINGS EACH SIDE OF CENTRE POINT TO INDICATE COMPRESSION APPLICATION POINTS. SLEEVE IS TO BE PLUGGED, SEALED AND FILLED WITH BROWN GRIT BASED GREASE. | Overhead Cable Fittings
144899 | SPLICE,CU COMP SLV,F/T,19/2.11-19/2.00 | ACCULEC POWER | PT70NEA | CABAC | PT70NEA | 0 |  |  | 0 | SPLICE,CU COMP SLV,F/T,19/2.11-19/2.00 SPLICE,FULL TENSION COMPRESSION SLEEVE SUITABLE FOR JOINING OH.HD COPPER CONDUCTOR SIZES: 19/2.11 (19/14) TO 19/2.11 (19/14) 19/2.11 (19/14) TO 19/2.00 19/2.00 TO 19/2.00 TO COMPLY WITH AS1154 AND EA DWG A3-520218/3 | Overhead Cable Fittings
144907 | SPLICE,COND,COMP SLV,FULL TENSION | ACCULEC POWER | PT95EA | CABAC | PT95EA | 0 |  |  | 0 | SPLICE,COND,COMP SLV,FULL TENSION SPLICE,FULL TENSION COMPRESSION SLEEVE SUITABLE FOR JOINING OH.HD COPPER CONDUCTOR SIZES: 19/2.56 (19/.101) TO 19/2.56 (19/.101) TO BE SUPPLIED IN CTNS OF 25 WITH EACH SPLICE INDIVIDUALLY PACKED IN PLASTIC BAGS. WITH BOTH CTN AND PLASTIC BAGS SUITABLY LABELLED TO SHOW:- 1.MANUFACTURERS NAME. 2.PART No. 3.SIZE. 4.QUANTITY. 5.AUSGRID MATERIAL No.144907. 6.AUSGRID ORDER No. | Overhead Cable Fittings
145052 | INSULATOR,M16x145 STUD,11kV | THE ENERGY NETWORK | CCT-145 | MACLEAN DULHUNTY POWER YANGZHOU | CCT-145 | 0 |  |  | 0 | INSULATOR,M16x145 STUD,11kV INSULATOR,WITH M16 x 145 STUD FOR 11kV CCT CONSTRUCTION | Overhead Cable Fittings
146274 | ADAPTER,100MM GAIN BLOCK,POLE | ACCULEC POWER | CGB100 | ACCULEC POWER | CGB100 | CW2239904 | 2020-06-22 | 2024-06-22 | 0 | ADAPTER,100MM GAIN BLOCK,POLE ADAPTER,POLE TO X-ARM,100mm GAIN BLOCK, TO SPECIFICATION ON SYE 19. SUPPLIED IN BOXES OF 25. ADAPTOR | Overhead Cable Fittings
146274 | ADAPTER,100MM GAIN BLOCK,POLE | PREFORMED LINE PRODUCTS PTY LTD | AGB-100 | PLP INDONESIA | AGB-100 | CW2239900 | 2020-08-20 | 2024-08-19 | 0 | ADAPTER,100MM GAIN BLOCK,POLE ADAPTER,POLE TO X-ARM,100mm GAIN BLOCK, TO SPECIFICATION ON SYE 19. SUPPLIED IN BOXES OF 25. ADAPTOR | Overhead Cable Fittings
146274 | ADAPTER,100MM GAIN BLOCK,POLE | THE ENERGY NETWORK AUSTRALIA | GB-100-N | MACLEAN DULHUNTY POWER YANGZHOU | GB-100-N | CW2239904 | 2020-08-20 | 2024-08-19 | 0 | ADAPTER,100MM GAIN BLOCK,POLE ADAPTER,POLE TO X-ARM,100mm GAIN BLOCK, TO SPECIFICATION ON SYE 19. SUPPLIED IN BOXES OF 25. ADAPTOR | Overhead Cable Fittings
146282 | ADAPTER,125MM GAIN BLOCK,POLE | ACCULEC POWER | CGB125 | ACCULEC POWER | CGB125 | CW2239904 | 2020-06-22 | 2024-06-22 | 0 | ADAPTER,125MM GAIN BLOCK,POLE ADAPTER,POLE TO X-ARM,125mm GAIN BLOCK TO ALL DETAILS ON SPECIFICATION SYE 19 REV.1. TO BE SUPPLIED IN CARTONS OF 25 adaptor | Overhead Cable Fittings
146282 | ADAPTER,125MM GAIN BLOCK,POLE | PREFORMED LINE PRODUCTS PTY LTD | AGB-125 | PLP INDONESIA | AGB-125 | CW2239900 | 2020-08-20 | 2024-08-19 | 0 | ADAPTER,125MM GAIN BLOCK,POLE ADAPTER,POLE TO X-ARM,125mm GAIN BLOCK TO ALL DETAILS ON SPECIFICATION SYE 19 REV.1. TO BE SUPPLIED IN CARTONS OF 25 adaptor | Overhead Cable Fittings
146282 | ADAPTER,125MM GAIN BLOCK,POLE | THE ENERGY NETWORK AUSTRALIA | GB-125-N | MACLEAN DULHUNTY POWER YANGZHOU | GB-125 | CW2239904 | 2020-08-20 | 2024-08-19 | 0 | ADAPTER,125MM GAIN BLOCK,POLE ADAPTER,POLE TO X-ARM,125mm GAIN BLOCK TO ALL DETAILS ON SPECIFICATION SYE 19 REV.1. TO BE SUPPLIED IN CARTONS OF 25 adaptor | Overhead Cable Fittings
146290 | ADAPTER,150MM GAIN BLOCK,POLE | ACCULEC POWER | CGB150 | ACCULEC POWER | CGB150 | CW2239904 | 2020-06-22 | 2024-06-22 | 0 | ADAPTER,150MM GAIN BLOCK,POLE ADAPTER,POLE TO X-ARM,150mm GAIN BLOCK TO ALL DETAILS ON SPECIFICATION SYE 19 REV 1. TO BE SUPPLIED IN CARTONS OF 20 adaptor | Overhead Cable Fittings
146290 | ADAPTER,150MM GAIN BLOCK,POLE | PREFORMED LINE PRODUCTS PTY LTD | AGB-150 | PLP INDONESIA | AGB-150 | CW2239900 | 2020-08-20 | 2024-08-19 | 0 | ADAPTER,150MM GAIN BLOCK,POLE ADAPTER,POLE TO X-ARM,150mm GAIN BLOCK TO ALL DETAILS ON SPECIFICATION SYE 19 REV 1. TO BE SUPPLIED IN CARTONS OF 20 adaptor | Overhead Cable Fittings
146290 | ADAPTER,150MM GAIN BLOCK,POLE | THE ENERGY NETWORK AUSTRALIA | GB-150-N | MACLEAN DULHUNTY POWER YANGZHOU | GB-150 | CW2239904 | 2020-08-20 | 2024-08-19 | 0 | ADAPTER,150MM GAIN BLOCK,POLE ADAPTER,POLE TO X-ARM,150mm GAIN BLOCK TO ALL DETAILS ON SPECIFICATION SYE 19 REV 1. TO BE SUPPLIED IN CARTONS OF 20 adaptor | Overhead Cable Fittings
146316 | WASHER,SPRG,CONICAL,M16/M20,S/S,VOLUTE, | PREFORMED LINE PRODUCTS AUS PL | SSCW-16/20 | PREFORMED LINE PRODUCTS AUS PL | SSCW-16/20 | 0 |  |  | 0 | WASHER,SPRG,CONICAL,M16/M20,S/S,VOLUTE, | NW Equipment & Materials
146381 | SHACKLE,BOW,160KN SWL,FORGED STL,GALV | PREFORMED LINE PRODUCTS PTY LTD | S-160-1 | PLP THAILAND & JOC MACHINERY CHINA | S-160-1 | CW2239900 | 2020-08-20 | 2024-08-19 | 0 | SHACKLE,BOW,160KN SWL,FORGED STL,GALV SHACKLE,BOW GALV FORGED STEEL COMPLETE ASSEMBLED WITH (M20 GALVANISED BOLT AND NUT OR 20mm DIA GALVANISED PIN) AND A STAINLESS STEEL HUMPBACK SPLIT PIN. MINIMUM FAILING LOAD 160kN. TO ALL DETAILS OF AS1154.1 FIGURE 8.13 REF. 160S. TO BE SUPPLIED IN BOXES/BAGS OF 25. SUITABLY MARKED TO SHOW:1.QUANTITY, 2.AUSGRID ORDER No., 3.MATERIAL No.146381 4.DESCRIPTION | Overhead Cable Fittings
146381 | SHACKLE,BOW,160KN SWL,FORGED STL,GALV | THE ENERGY NETWORK AUSTRALIA | AS-160-RX | MACLEAN DULHUNTY POWER YANGZHOU | AS-160-RX | CW2239904 | 2020-08-20 | 2024-08-19 | 0 | SHACKLE,BOW,160KN SWL,FORGED STL,GALV SHACKLE,BOW GALV FORGED STEEL COMPLETE ASSEMBLED WITH (M20 GALVANISED BOLT AND NUT OR 20mm DIA GALVANISED PIN) AND A STAINLESS STEEL HUMPBACK SPLIT PIN. MINIMUM FAILING LOAD 160kN. TO ALL DETAILS OF AS1154.1 FIGURE 8.13 REF. 160S. TO BE SUPPLIED IN BOXES/BAGS OF 25. SUITABLY MARKED TO SHOW:1.QUANTITY, 2.AUSGRID ORDER No., 3.MATERIAL No.146381 4.DESCRIPTION | Overhead Cable Fittings
146431 | LUG,COMP,JUMPER,30DEG OFFSET PALM | PREFORMED LINE PRODUCTS PTY LTD | CDET-293 | PREFORMED LINE PRODUCTS PTY LTD | CDET-293 | 0 |  |  | 0 | LUG,COMP,JUMPER,30DEG OFFSET PALM PROJECT ITEM,4 BOLT COMPRESSION JUMPER TERMINAL WITH OFFSET, 30º BENT ON EDGE PALM TO SUIT 61/3.25 AAAC | Overhead Cable Fittings
146449 | INSULATOR, DISC, TOUGHENED GLASS U160BS - SOCKET/BALL | TE Connectivity | ES3789-000 | TE Connectivity | ES3789-000 | Contract AOP000533 | 2023-04-21 | 2026-04-21 |  | INSULATOR, DISC, TOUGHENED GLASS U160BS - SOCKET/BALL | Overhead Cable Fittings
146654 | POLE,WOOD,8M/4KN,CCA | KOPPERS AUSTRALIA PTY LIMITED | 0 | KOPPERS AUSTRALIA PTY LIMITED | 0 | AG6064/13A | 2014-11-05 | 2017-11-04 | Each individual wood pole must be inspected and approved by Ausgrid's Timber Inspector | POLE,WOOD,8M/4KN,CCA POLE,WOOD,8m/4kN PRESERVATIVE TREATED | Timber Poles
146654 | POLE,WOOD,8M/4KN,CCA | COFFS HARBOUR HARDWOODS P/L | 0 | COFFS HARBOUR HARDWOODS P/L | 0 | 0 |  | 2017-11-04 | Each individual wood pole must be inspected and approved by Ausgrid's Timber Inspector | POLE,WOOD,8M/4KN,CCA POLE,WOOD,8m/4kN PRESERVATIVE TREATED | Timber Poles
146654 | POLE,WOOD,8M/4KN,CCA | BORAL TIMBER | 0 | BORAL TIMBER | 0 | 0 |  | 2017-11-04 | Each individual wood pole must be inspected and approved by Ausgrid's Timber Inspector | POLE,WOOD,8M/4KN,CCA POLE,WOOD,8m/4kN PRESERVATIVE TREATED | Timber Poles
146654 | POLE,WOOD,8M/4KN,CCA | DTM TIMBER | 0 | DTM TIMBER | 0 | 0 |  | 2017-11-04 | Each individual wood pole must be inspected and approved by Ausgrid's Timber Inspector | POLE,WOOD,8M/4KN,CCA POLE,WOOD,8m/4kN PRESERVATIVE TREATED | Timber Poles
146662 | POLE,WOOD,9.5M/4KN,CCA | KOPPERS AUSTRALIA PTY LIMITED | 0 | KOPPERS AUSTRALIA PTY LIMITED | 0 | AG6064/13A | 2014-11-05 | 2017-11-04 | Each individual wood pole must be inspected and approved by Ausgrid's Timber Inspector | POLE,WOOD,9.5M/4KN,CCA POLE,WOOD,9.5m/4kN PRESERVATIVE TREATED. | Timber Poles
146662 | POLE,WOOD,9.5M/4KN,CCA | COFFS HARBOUR HARDWOODS P/L | 0 | COFFS HARBOUR HARDWOODS P/L | 0 | 0 |  | 2017-11-04 | Each individual wood pole must be inspected and approved by Ausgrid's Timber Inspector | POLE,WOOD,9.5M/4KN,CCA POLE,WOOD,9.5m/4kN PRESERVATIVE TREATED. | Timber Poles
146662 | POLE,WOOD,9.5M/4KN,CCA | BORAL TIMBER | 0 | BORAL TIMBER | 0 | 0 |  | 2017-11-04 | Each individual wood pole must be inspected and approved by Ausgrid's Timber Inspector | POLE,WOOD,9.5M/4KN,CCA POLE,WOOD,9.5m/4kN PRESERVATIVE TREATED. | Timber Poles
146662 | POLE,WOOD,9.5M/4KN,CCA | DTM TIMBER | 0 | DTM TIMBER | 0 | 0 |  | 2017-11-04 | Each individual wood pole must be inspected and approved by Ausgrid's Timber Inspector | POLE,WOOD,9.5M/4KN,CCA POLE,WOOD,9.5m/4kN PRESERVATIVE TREATED. | Timber Poles
146670 | POLE,WOOD,9.5M/8KN,CCA | KOPPERS AUSTRALIA PTY LIMITED | 0 | KOPPERS AUSTRALIA PTY LIMITED | 0 | AG6064/13A | 2014-11-05 | 2017-11-04 | Each individual wood pole must be inspected and approved by Ausgrid's Timber Inspector | POLE,WOOD,9.5M/8KN,CCA POLE,WOOD,9.5m/8kN PRESERVATIVE TREATED. | Timber Poles
146670 | POLE,WOOD,9.5M/8KN,CCA | COFFS HARBOUR HARDWOODS P/L | 0 | COFFS HARBOUR HARDWOODS P/L | 0 | 0 |  | 2017-11-04 | Each individual wood pole must be inspected and approved by Ausgrid's Timber Inspector | POLE,WOOD,9.5M/8KN,CCA POLE,WOOD,9.5m/8kN PRESERVATIVE TREATED. | Timber Poles
146670 | POLE,WOOD,9.5M/8KN,CCA | BORAL TIMBER | 0 | BORAL TIMBER | 0 | 0 |  | 2017-11-04 | Each individual wood pole must be inspected and approved by Ausgrid's Timber Inspector | POLE,WOOD,9.5M/8KN,CCA POLE,WOOD,9.5m/8kN PRESERVATIVE TREATED. | Timber Poles
146670 | POLE,WOOD,9.5M/8KN,CCA | DTM TIMBER | 0 | DTM TIMBER | 0 | 0 |  | 2017-11-04 | Each individual wood pole must be inspected and approved by Ausgrid's Timber Inspector | POLE,WOOD,9.5M/8KN,CCA POLE,WOOD,9.5m/8kN PRESERVATIVE TREATED. | Timber Poles
146688 | POLE,WOOD,11M/6KN,CCA | KOPPERS AUSTRALIA PTY LIMITED | 0 | KOPPERS AUSTRALIA PTY LIMITED | 0 | AG6064/13A | 2014-11-05 | 2017-11-04 | Each individual wood pole must be inspected and approved by Ausgrid's Timber Inspector | POLE,WOOD,11M/6KN,CCA POLE,WOOD,11m/6kN PRESERVATIVE TREATED. | Timber Poles
146688 | POLE,WOOD,11M/6KN,CCA | COFFS HARBOUR HARDWOODS P/L | 0 | COFFS HARBOUR HARDWOODS P/L | 0 | 0 |  | 2017-11-04 | Each individual wood pole must be inspected and approved by Ausgrid's Timber Inspector | POLE,WOOD,11M/6KN,CCA POLE,WOOD,11m/6kN PRESERVATIVE TREATED. | Timber Poles
146688 | POLE,WOOD,11M/6KN,CCA | BORAL TIMBER | 0 | BORAL TIMBER | 0 | 0 |  | 2017-11-04 | Each individual wood pole must be inspected and approved by Ausgrid's Timber Inspector | POLE,WOOD,11M/6KN,CCA POLE,WOOD,11m/6kN PRESERVATIVE TREATED. | Timber Poles
146688 | POLE,WOOD,11M/6KN,CCA | DTM TIMBER | 0 | DTM TIMBER | 0 | 0 |  | 2017-11-04 | Each individual wood pole must be inspected and approved by Ausgrid's Timber Inspector | POLE,WOOD,11M/6KN,CCA POLE,WOOD,11m/6kN PRESERVATIVE TREATED. | Timber Poles
146696 | POLE,WOOD,11M/8KN,CCA | KOPPERS AUSTRALIA PTY LIMITED | 0 | KOPPERS AUSTRALIA PTY LIMITED | 0 | AG6064/13A | 2014-11-05 | 2017-11-04 | Each individual wood pole must be inspected and approved by Ausgrid's Timber Inspector | POLE,WOOD,11M/8KN,CCA POLE,WOOD,11m/8kN PRESERVATIVE TREATED | Timber Poles
146696 | POLE,WOOD,11M/8KN,CCA | COFFS HARBOUR HARDWOODS P/L | 0 | COFFS HARBOUR HARDWOODS P/L | 0 | 0 |  | 2017-11-04 | Each individual wood pole must be inspected and approved by Ausgrid's Timber Inspector | POLE,WOOD,11M/8KN,CCA POLE,WOOD,11m/8kN PRESERVATIVE TREATED | Timber Poles
146696 | POLE,WOOD,11M/8KN,CCA | BORAL TIMBER | 0 | BORAL TIMBER | 0 | 0 |  | 2017-11-04 | Each individual wood pole must be inspected and approved by Ausgrid's Timber Inspector | POLE,WOOD,11M/8KN,CCA POLE,WOOD,11m/8kN PRESERVATIVE TREATED | Timber Poles
146696 | POLE,WOOD,11M/8KN,CCA | DTM TIMBER | 0 | DTM TIMBER | 0 | 0 |  | 2017-11-04 | Each individual wood pole must be inspected and approved by Ausgrid's Timber Inspector | POLE,WOOD,11M/8KN,CCA POLE,WOOD,11m/8kN PRESERVATIVE TREATED | Timber Poles
146704 | POLE,WOOD,11M/12KN,CCA | KOPPERS AUSTRALIA PTY LIMITED | 0 | KOPPERS AUSTRALIA PTY LIMITED | 0 | AG6064/13A | 2014-11-05 | 2017-11-04 | Each individual wood pole must be inspected and approved by Ausgrid's Timber Inspector | POLE,WOOD,11M/12KN,CCA POLE,WOOD,11m/12kN PRESERVATIVE TREATED | Timber Poles
146704 | POLE,WOOD,11M/12KN,CCA | COFFS HARBOUR HARDWOODS P/L | 0 | COFFS HARBOUR HARDWOODS P/L | 0 | 0 |  | 2017-11-04 | Each individual wood pole must be inspected and approved by Ausgrid's Timber Inspector | POLE,WOOD,11M/12KN,CCA POLE,WOOD,11m/12kN PRESERVATIVE TREATED | Timber Poles
146704 | POLE,WOOD,11M/12KN,CCA | BORAL TIMBER | 0 | BORAL TIMBER | 0 | 0 |  | 2017-11-04 | Each individual wood pole must be inspected and approved by Ausgrid's Timber Inspector | POLE,WOOD,11M/12KN,CCA POLE,WOOD,11m/12kN PRESERVATIVE TREATED | Timber Poles
146704 | POLE,WOOD,11M/12KN,CCA | DTM TIMBER | 0 | DTM TIMBER | 0 | 0 |  | 2017-11-04 | Each individual wood pole must be inspected and approved by Ausgrid's Timber Inspector | POLE,WOOD,11M/12KN,CCA POLE,WOOD,11m/12kN PRESERVATIVE TREATED | Timber Poles
146712 | POLE,WOOD,12.5M/6KN,CCA | KOPPERS AUSTRALIA PTY LIMITED | 0 | KOPPERS AUSTRALIA PTY LIMITED | 0 | AG6064/13A | 2014-11-05 | 2017-11-04 | Each individual wood pole must be inspected and approved by Ausgrid's Timber Inspector | POLE,WOOD,12.5M/6KN,CCA POLE,WOOD,12.5m/6kN PRESERVATIVE TREATED | Timber Poles
146712 | POLE,WOOD,12.5M/6KN,CCA | COFFS HARBOUR HARDWOODS P/L | 0 | COFFS HARBOUR HARDWOODS P/L | 0 | 0 |  | 2017-11-04 | Each individual wood pole must be inspected and approved by Ausgrid's Timber Inspector | POLE,WOOD,12.5M/6KN,CCA POLE,WOOD,12.5m/6kN PRESERVATIVE TREATED | Timber Poles
146712 | POLE,WOOD,12.5M/6KN,CCA | BORAL TIMBER | 0 | BORAL TIMBER | 0 | 0 |  | 2017-11-04 | Each individual wood pole must be inspected and approved by Ausgrid's Timber Inspector | POLE,WOOD,12.5M/6KN,CCA POLE,WOOD,12.5m/6kN PRESERVATIVE TREATED | Timber Poles
146712 | POLE,WOOD,12.5M/6KN,CCA | DTM TIMBER | 0 | DTM TIMBER | 0 | 0 |  | 2017-11-04 | Each individual wood pole must be inspected and approved by Ausgrid's Timber Inspector | POLE,WOOD,12.5M/6KN,CCA POLE,WOOD,12.5m/6kN PRESERVATIVE TREATED | Timber Poles
146720 | POLE,WOOD,12.5M/8KN,CCA | KOPPERS AUSTRALIA PTY LIMITED | 0 | KOPPERS AUSTRALIA PTY LIMITED | 0 | AG6064/13A | 2014-11-05 | 2017-11-04 | Each individual wood pole must be inspected and approved by Ausgrid's Timber Inspector | POLE,WOOD,12.5M/8KN,CCA POLE,WOOD,12.5m/8kN PRESERVATIVE TREATED | Timber Poles
146720 | POLE,WOOD,12.5M/8KN,CCA | COFFS HARBOUR HARDWOODS P/L | 0 | COFFS HARBOUR HARDWOODS P/L | 0 | 0 |  | 2017-11-04 | Each individual wood pole must be inspected and approved by Ausgrid's Timber Inspector | POLE,WOOD,12.5M/8KN,CCA POLE,WOOD,12.5m/8kN PRESERVATIVE TREATED | Timber Poles
146720 | POLE,WOOD,12.5M/8KN,CCA | BORAL TIMBER | 0 | BORAL TIMBER | 0 | 0 |  | 2017-11-04 | Each individual wood pole must be inspected and approved by Ausgrid's Timber Inspector | POLE,WOOD,12.5M/8KN,CCA POLE,WOOD,12.5m/8kN PRESERVATIVE TREATED | Timber Poles
146720 | POLE,WOOD,12.5M/8KN,CCA | DTM TIMBER | 0 | DTM TIMBER | 0 | 0 |  | 2017-11-04 | Each individual wood pole must be inspected and approved by Ausgrid's Timber Inspector | POLE,WOOD,12.5M/8KN,CCA POLE,WOOD,12.5m/8kN PRESERVATIVE TREATED | Timber Poles
146738 | POLE,WOOD,12.5M/12KN,CCA | KOPPERS AUSTRALIA PTY LIMITED | 0 | KOPPERS AUSTRALIA PTY LIMITED | 0 | AG6064/13A | 2014-11-05 | 2017-11-04 | Each individual wood pole must be inspected and approved by Ausgrid's Timber Inspector | POLE,WOOD,12.5M/12KN,CCA POLE,WOOD,12.5m/12kN PRESERVATIVE TREATED | Timber Poles
146738 | POLE,WOOD,12.5M/12KN,CCA | COFFS HARBOUR HARDWOODS P/L | 0 | COFFS HARBOUR HARDWOODS P/L | 0 | 0 |  | 2017-11-04 | Each individual wood pole must be inspected and approved by Ausgrid's Timber Inspector | POLE,WOOD,12.5M/12KN,CCA POLE,WOOD,12.5m/12kN PRESERVATIVE TREATED | Timber Poles
146738 | POLE,WOOD,12.5M/12KN,CCA | BORAL TIMBER | 0 | BORAL TIMBER | 0 | 0 |  | 2017-11-04 | Each individual wood pole must be inspected and approved by Ausgrid's Timber Inspector | POLE,WOOD,12.5M/12KN,CCA POLE,WOOD,12.5m/12kN PRESERVATIVE TREATED | Timber Poles
146738 | POLE,WOOD,12.5M/12KN,CCA | DTM TIMBER | 0 | DTM TIMBER | 0 | 0 |  | 2017-11-04 | Each individual wood pole must be inspected and approved by Ausgrid's Timber Inspector | POLE,WOOD,12.5M/12KN,CCA POLE,WOOD,12.5m/12kN PRESERVATIVE TREATED | Timber Poles
146746 | POLE,WOOD,14M/8KN,CCA | KOPPERS AUSTRALIA PTY LIMITED | 0 | KOPPERS AUSTRALIA PTY LIMITED | 0 | AG6064/13A | 2014-11-05 | 2017-11-04 | Each individual wood pole must be inspected and approved by Ausgrid's Timber Inspector | POLE,WOOD,14M/8KN,CCA POLE,WOOD,14m/8kN PRESERVATIVE TREATED | Timber Poles
146746 | POLE,WOOD,14M/8KN,CCA | COFFS HARBOUR HARDWOODS P/L | 0 | COFFS HARBOUR HARDWOODS P/L | 0 | 0 |  | 2017-11-04 | Each individual wood pole must be inspected and approved by Ausgrid's Timber Inspector | POLE,WOOD,14M/8KN,CCA POLE,WOOD,14m/8kN PRESERVATIVE TREATED | Timber Poles
146746 | POLE,WOOD,14M/8KN,CCA | BORAL TIMBER | 0 | BORAL TIMBER | 0 | 0 |  | 2017-11-04 | Each individual wood pole must be inspected and approved by Ausgrid's Timber Inspector | POLE,WOOD,14M/8KN,CCA POLE,WOOD,14m/8kN PRESERVATIVE TREATED | Timber Poles
146746 | POLE,WOOD,14M/8KN,CCA | DTM TIMBER | 0 | DTM TIMBER | 0 | 0 |  | 2017-11-04 | Each individual wood pole must be inspected and approved by Ausgrid's Timber Inspector | POLE,WOOD,14M/8KN,CCA POLE,WOOD,14m/8kN PRESERVATIVE TREATED | Timber Poles
146753 | POLE,WOOD,14M/12KN,CCA | KOPPERS AUSTRALIA PTY LIMITED | 0 | KOPPERS AUSTRALIA PTY LIMITED | 0 | AG6064/13A | 2014-11-05 | 2017-11-04 | Each individual wood pole must be inspected and approved by Ausgrid's Timber Inspector | POLE,WOOD,14M/12KN,CCA POLE,WOOD,14m/12kN PRESERVATIVE TREATED | Timber Poles
146753 | POLE,WOOD,14M/12KN,CCA | COFFS HARBOUR HARDWOODS P/L | 0 | COFFS HARBOUR HARDWOODS P/L | 0 | 0 |  | 2017-11-04 | Each individual wood pole must be inspected and approved by Ausgrid's Timber Inspector | POLE,WOOD,14M/12KN,CCA POLE,WOOD,14m/12kN PRESERVATIVE TREATED | Timber Poles
146753 | POLE,WOOD,14M/12KN,CCA | BORAL TIMBER | 0 | BORAL TIMBER | 0 | 0 |  | 2017-11-04 | Each individual wood pole must be inspected and approved by Ausgrid's Timber Inspector | POLE,WOOD,14M/12KN,CCA POLE,WOOD,14m/12kN PRESERVATIVE TREATED | Timber Poles
146753 | POLE,WOOD,14M/12KN,CCA | DTM TIMBER | 0 | DTM TIMBER | 0 | 0 |  | 2017-11-04 | Each individual wood pole must be inspected and approved by Ausgrid's Timber Inspector | POLE,WOOD,14M/12KN,CCA POLE,WOOD,14m/12kN PRESERVATIVE TREATED | Timber Poles
147256 | BRACKET,MTG,STANDOFF,500MM,MS,HDG | THE ENERGY NETWORK | EA-MB-147256 | MACLEAN DULHUNTY POWER YANGZHOU | EA-MB-147256 | 0 |  |  | 0 | BRACKET,MTG,STANDOFF,500MM,MS,HDG BRACKET,STAND OFF,FABRICATED,MILD STEEL, HOT DIPPED GALV 500mm, SUITABLE FOR LOW VOLTAGE AERIAL BUNDLED CABLE ON WOOD POLES GREATER THAN 170mm DIAMETER. IN ACCORDANCE WITH DWG A2-118409/0. | Overhead Cable Fittings
147256 | BRACKET,MTG,STANDOFF,500MM,MS,HDG | T & H METAL SERVICE PTY LTD | 147256 | T & H METAL SERVICE PTY LTD | 147256 | WS3093295889 | 2022-12-01 | 2025-12-01 |  | BRACKET,MTG,STANDOFF,500MM,MS,HDG BRACKET,STAND OFF,FABRICATED,MILD STEEL, HOT DIPPED GALV 500mm, SUITABLE FOR LOW VOLTAGE AERIAL BUNDLED CABLE ON WOOD POLES GREATER THAN 170mm DIAMETER. IN ACCORDANCE WITH DWG A2-118409/0. | Overhead Cable Fittings
147363 | INSULATOR, DISC, TOUGHENED GLASS, U70BL - SOCKET/BALL | TE Connectivity | 188540-000 | TE Connectivity | 188540-000 | Contract AOP000533 | 2023-04-21 | 2026-04-21 |  | INSULATOR, DISC, TOUGHENED GLASS, U70BL - SOCKET/BALL | Overhead Cable Fittings
147777 | WIRE,TIE,2MM DIA,ANNEALED CU,ROLL/8KG | PREFORMED LINE PRODUCTS PTY LTD | D-CATW20-8 | BADGER WIRE-JONCOR PTY LTD | D-CATW20-8 | CW2239900 | 2020-08-20 | 2024-08-19 | 0 | WIRE,TIE,2MM DIA,ANNEALED CU,ROLL/8KG WIRE,TIE,2mm COPPER ANNEALED TO BE SUPPLIED ON 8kg ROLLS. (TO BE SUPPLIED ON PLASTIC SPOOL WITH 75mm INSIDE BARREL DIA.) | Overhead Cable Fittings
147777 | WIRE,TIE,2MM DIA,ANNEALED CU,ROLL/8KG | THE ENERGY NETWORK AUSTRALIA | TW-C200-8 | MACLEAN DULHUNTY POWER YANGZHOU | TW-C200-8 | CW2239904 | 2020-08-20 | 2024-08-19 | 0 | WIRE,TIE,2MM DIA,ANNEALED CU,ROLL/8KG WIRE,TIE,2mm COPPER ANNEALED TO BE SUPPLIED ON 8kg ROLLS. (TO BE SUPPLIED ON PLASTIC SPOOL WITH 75mm INSIDE BARREL DIA.) | Overhead Cable Fittings
148072 | HANGER,CABLE,CLAMP,H/D,SUSP,4 X 150MM2 | Sicame Australia Pty Ltd | SC4150 | Sicame Australia Pty Ltd | SC4150 | AOP000690 | 2024-06-13 | 2027-06-13 | 0 | HANGER,CABLE,CLAMP,H/D,SUSP,4 X 150MM2 HANGER,CABLE,CLAMP,SUSPENSION.(HEAVY DUTY TYPE)SUITABLE FOR 4 x 150mm² TO COMPLY WITH AS 3766 PACK SIZE - 20 | Overhead Cable Fittings
148080 | CABLE,ABC,LV,150MM2,4C,AL,X-90 XLPE | PRYSMIAN AUSTRALIA PTY LTD | 20199307 | PRYSMIAN AUSTRALIA PTY LTD | 20199307 | CW2242887 | 2021-03-23 | 2026-03-22 | 0 | CABLE,ABC,LV,150MM2,4C,AL,X-90 XLPE CABLE, 150mm² 4 CORE, AAC, XLPE X-90UV INSULATED LV STRANDED CABLE. TO BE SUPPLIED ON 500m STEEL DRUMS. | Overhead Cable - 240/415V
148080 | CABLE,ABC,LV,150MM2,4C,AL,X-90 XLPE | POWER GRID CABLES NT PTY LTD | NO DETAIL | Olympic Cable Company Sdn Bhd/UNIVERSAL CABLE (M) BERHAD | NO DETAIL | 1001/2 | 2012-02-23 | 2026-02-15 | 0 | CABLE,ABC,LV,150MM2,4C,AL,X-90 XLPE CABLE, 150mm² 4 CORE, AAC, XLPE X-90UV INSULATED LV STRANDED CABLE. TO BE SUPPLIED ON 500m STEEL DRUMS. | Overhead Cable - 240/415V
148080 | CABLE,ABC,LV,150MM2,4C,AL,X-90 XLPE | OLEX AUSTRALIA PTY LIMITED | XDAB24N5004AAAA | NEXANS (YANGGU) NEW RIHUI CABLE CO. LTD. | XDAB24N5004AAAA | 1131 | 2017-05-29 | 2026-03-22 | 0 | CABLE,ABC,LV,150MM2,4C,AL,X-90 XLPE CABLE, 150mm² 4 CORE, AAC, XLPE X-90UV INSULATED LV STRANDED CABLE. TO BE SUPPLIED ON 500m STEEL DRUMS. | Overhead Cable - 240/415V
148080 | CABLE,ABC,LV,150MM2,4C,AL,X-90 XLPE | CABLE GRID UTILITIES PTY LTD | CGA148080 | KEI INDUSTRIES LTD | KEI_LV ABC_4Cx150 | 1204 | 2021-04-28 | 2024-03-23 | 0 | CABLE,ABC,LV,150MM2,4C,AL,X-90 XLPE CABLE, 150mm² 4 CORE, AAC, XLPE X-90UV INSULATED LV STRANDED CABLE. TO BE SUPPLIED ON 500m STEEL DRUMS. | Overhead Cable - 240/415V
148155 | SPLICING KIT,HEATSHRINK,STR THRU,11KV | TE CONNECTIVITY - RAYCHEM | AUST-SY64 | TE CONNECTIVITY - RAYCHEM | AUST-SY64 | 0 |  |  | 0 | SPLICING KIT,HEATSHRINK,STR THRU,11KV PARTS KIT,JOINT,HEATSHRINK,11kV STRAIGHT THROUGH JOINT. REQUIRED FOR 300mm² SINGLE CORE,PAPER INSULATED,SCREENED,METALSHEATHED, POLYMERIC OVERSHEATHED CABLES. | Underground Cable Joints & Terminations
148304 | SPLICING KIT,HEATSHRINK,STR THRU,185-300 | TE CONNECTIVITY - RAYCHEM | AUST-SY53 | TE CONNECTIVITY - RAYCHEM | AUST-SY53 | 0 |  |  | 0 | SPLICING KIT,HEATSHRINK,STR THRU,185-300 PARTS KIT,JOINT,HEATSHRINK STRAIGHT THROUGH JOINT. FOR 11kV MIND PAPER INSULATED, SCREENED, MULTICORE CABLES IN THE RANGE 185mm² TO 300mm². | Underground Cable Joints & Terminations
148312 | SPLICING KIT,HEATSHRINK,STR THRU,185-300 | TE CONNECTIVITY - RAYCHEM | AUST-SY54 | TE CONNECTIVITY - RAYCHEM | AUST-SY54 | 0 |  |  | 0 | SPLICING KIT,HEATSHRINK,STR THRU,185-300 PARTS KIT,JOINT,HEATSHRINK. STRAIGHT THROUGH JOINT.FOR 11kV MIND PAPER INSULATED, SCREENED, MULTICORE CABLES IN THE RANGE 185mm² TO 300mm². **WITH REINFORCED SLEEVE** | Underground Cable Joints & Terminations
148320 | SPLICE,COND,LINK,300MM2 AL COND,CRIMP | TE CONNECTIVITY - UTILUX | H15212 | TE CONNECTIVITY - UTILUX | H15212 | 0 |  |  | 0 | SPLICE,COND,LINK,300MM2 AL COND,CRIMP SPLICE,LINK,ALUMINIUM CRIMP.FOR 300mm² ALUMINIUM CABLES. PRE-FILLED WITH JOINTING COMPOUND AND INDIVIDUALLY PACKED IN SEALED PLASTIC BAGS. | Underground Cable Joints & Terminations
148387 | SPLICE,COND,95-150MM2 LV ABC X,50-150MM2 | Preformed Line Products Pty Ltd | D-K474 | Michaud France | K474 | AOP000691 | 2024-06-19 | 2027-06-19 | 0 | SPLICE,COND,95-150MM2 LV ABC X,50-150MM2 SPLICE,CONNECTOR,95-150 LVABC/50-150 BARE COPPER CONDUCTOR,INSULATION PIERCING. TO COMPLY WITH AS 4396. PACK SIZE - 8 | Overhead Cable Fittings
148387 | SPLICE,COND,95-150MM2 LV ABC X,50-150MM2 | Sicame Australia Pty Ltd | NTD401XFA | Sicame France | NTD401XFA | 0 | 2024-06-19 | 2027-06-19 | 0 | SPLICE,COND,95-150MM2 LV ABC X,50-150MM2 SPLICE,CONNECTOR,95-150 LVABC/50-150 BARE COPPER CONDUCTOR,INSULATION PIERCING. TO COMPLY WITH AS 4396. PACK SIZE - 8 | Overhead Cable Fittings
148668 | CABLE,0.6/1KV,16MM2 (7/1.7),4C,STRANDED | PRYSMIAN AUSTRALIA PTY LTD | 20199341 | PRYSMIAN AUSTRALIA PTY LTD | 20199341 | CW2242887 | 2021-03-23 | 2026-03-22 | Conductor code: 4005 | CABLE,0.6/1KV,16MM2 (7/1.7),4C,STRANDED CABLE,16mm² (7/1.70) 0.6/1kV COPPER FOUR CORE STRANDED CONDUCTOR,XLPE INSULATED,PVC SHEATHED,TO AS 4026 (SECTION 5). ON 500m DRUMS. | Underground Cable - 240/415V
148668 | CABLE,0.6/1KV,16MM2 (7/1.7),4C,STRANDED | POWER GRID CABLES NT PTY LTD | PG16CU4CCIRSTR | Olympic Cable Company Sdn Bhd/UNIVERSAL CABLE (M) BERHAD | XAB3C04016RH00AW | 1120/1134 | 2013-03-12 | 2026-02-15 | Conductor code: 1306 | CABLE,0.6/1KV,16MM2 (7/1.7),4C,STRANDED CABLE,16mm² (7/1.70) 0.6/1kV COPPER FOUR CORE STRANDED CONDUCTOR,XLPE INSULATED,PVC SHEATHED,TO AS 4026 (SECTION 5). ON 500m DRUMS. | Underground Cable - 240/415V
148668 | CABLE,0.6/1KV,16MM2 (7/1.7),4C,STRANDED | OLEX AUSTRALIA PTY LIMITED | HEVP15SK004CXEM | OLEX AUSTRALIA PTY LIMITED | HEVP15SK004CXEM | 1131 | 2017-10-13 | 2025-03-22 | Conductor code: 1206 | CABLE,0.6/1KV,16MM2 (7/1.7),4C,STRANDED CABLE,16mm² (7/1.70) 0.6/1kV COPPER FOUR CORE STRANDED CONDUCTOR,XLPE INSULATED,PVC SHEATHED,TO AS 4026 (SECTION 5). ON 500m DRUMS. | Underground Cable - 240/415V
148668 | CABLE,0.6/1KV,16MM2 (7/1.7),4C,STRANDED | CABLE GRID UTILITIES PTY LTD | CG148668 | KEI INDUSTRIES LTD | CG148668 | 1204 | 2023-02-09 | 2026-02-08 | Conductor code: 4102 | CABLE,0.6/1KV,16MM2 (7/1.7),4C,STRANDED CABLE,16mm² (7/1.70) 0.6/1kV COPPER FOUR CORE STRANDED CONDUCTOR,XLPE INSULATED,PVC SHEATHED,TO AS 4026 (SECTION 5). ON 500m DRUMS. | Underground Cable - 240/415V
149112 | CABLE,0.6/1KV,50MM2 (19/1.78),4C | PRYSMIAN AUSTRALIA PTY LTD | 20199345 | PRYSMIAN AUSTRALIA PTY LTD | 20199345 | CW2242887 | 2021-03-23 | 2026-03-22 | Conductor code: 4006 | CABLE,0.6/1KV,50MM2 (19/1.78),4C CABLE,50mm² (19/1.78) 0.6/1kV COPPER 4 CORE STRANDED CONDUCTOR,XLPE INSULATED,PVC SHEATHED,GENERALLY IN ACCORDANCE WITH AS 4026 (SECTION 5). | Underground Cable - 240/415V
149112 | CABLE,0.6/1KV,50MM2 (19/1.78),4C | POWER GRID CABLES NT PTY LTD | PG50CU4CCIRSTR | Olympic Cable Company Sdn Bhd/UNIVERSAL CABLE (M) BERHAD | XAB3C04050RH00AW | 1120/1134 | 2013-03-12 | 2026-02-15 | Conductor code: 1307 | CABLE,0.6/1KV,50MM2 (19/1.78),4C CABLE,50mm² (19/1.78) 0.6/1kV COPPER 4 CORE STRANDED CONDUCTOR,XLPE INSULATED,PVC SHEATHED,GENERALLY IN ACCORDANCE WITH AS 4026 (SECTION 5). | Underground Cable - 240/415V
149112 | CABLE,0.6/1KV,50MM2 (19/1.78),4C | OLEX AUSTRALIA PTY LIMITED | HEVP19SK004CXEM | OLEX AUSTRALIA PTY LIMITED | HEVP19SK004CXEM | 1131 | 2017-10-13 | 2026-03-22 | Conductor code: 1213 | CABLE,0.6/1KV,50MM2 (19/1.78),4C CABLE,50mm² (19/1.78) 0.6/1kV COPPER 4 CORE STRANDED CONDUCTOR,XLPE INSULATED,PVC SHEATHED,GENERALLY IN ACCORDANCE WITH AS 4026 (SECTION 5). | Underground Cable - 240/415V
149112 | CABLE,0.6/1KV,50MM2 (19/1.78),4C | CABLE GRID UTILITIES PTY LTD | CG149112 | KEI INDUSTRIES LTD | CG149112 | 1204 | 2023-02-09 | 2026-02-08 | Conductor code: 4104 | CABLE,0.6/1KV,50MM2 (19/1.78),4C CABLE,50mm² (19/1.78) 0.6/1kV COPPER 4 CORE STRANDED CONDUCTOR,XLPE INSULATED,PVC SHEATHED,GENERALLY IN ACCORDANCE WITH AS 4026 (SECTION 5). | Underground Cable - 240/415V
149161 | PLATE,ELEC GROUNDING,LV,ABC NEUT TERMN | SOUTH WEST METAL FABRICATIONS | NO DETAIL | NO DETAIL | NO DETAIL | 0 |  |  | 0 | PLATE,ELEC GROUNDING,LV,ABC NEUT TERMN PLATE,LV,ABC NEUTRAL TERMINATION FOR POLE MOUNTED SUBSTATION EA DWG A3-151570/01 *Note*- 76.2 x 6.3 COPPER BAR WILL ALSO BE ACCEPTABLE. | Switchgear 33kV
150250 | SPLICE,COND,LINK,185MM2 TINNED CU COND | TE CONNECTIVITY - UTILUX | H1794/10 | TE CONNECTIVITY - UTILUX | CKB185 | 0 |  |  | 0 | SPLICE,COND,LINK,185MM2 TINNED CU COND SPLICE,COPPER CRIMP LINK, 185mm2 SOLID BARRIER, TO COMPLY TO AS4325.1 38A - 2, 40B - 1,DIE 38-200CU, PACK 10, MARKED WITH MANUFACTURER, PART NO, QTY, PO NUMBER & AUSGRID NO:150250. | Underground Cable Joints & Terminations
150268 | SPLICE,COND,LINK,95MM2 TINNED CU COND | TE CONNECTIVITY - UTILUX | H1772 | TE CONNECTIVITY - UTILUX | CKB95 | 0 |  |  | 0 | SPLICE,COND,LINK,95MM2 TINNED CU COND SPLICE,95mm BARRIER LINK TINNED COPPER CRIMP LINK. TO ALL DETAILS ON DWG No.B1-63261/2 TABLE A. TO BE SUPPLIED IN PACKS OF 25 SUITABLY MARKED TO SHOW:- 1.MANUFACTURERS NAME,2.PART No., 3.QUANTITY,4.AUSGRID ORDER No., 5.AUSGRID MATERIAL No.150268. SHALL COMPLY WITH AS4325.1 | Underground Cable Joints & Terminations
150359 | POLE,WOOD,21.5M/12KN,CCA | KOPPERS AUSTRALIA PTY LIMITED | 0 | KOPPERS AUSTRALIA PTY LIMITED | 0 | AG6064/13A | 2014-11-05 | 2017-11-04 | Each individual wood pole must be inspected and approved by Ausgrid's Timber Inspector | POLE,WOOD,21.5M/12KN,CCA POLE,WOOD,21.5m/12kN PRESERVATIVE TREATED. | Timber Poles
150359 | POLE,WOOD,21.5M/12KN,CCA | COFFS HARBOUR HARDWOODS P/L | 0 | COFFS HARBOUR HARDWOODS P/L | 0 | 0 |  | 2017-11-04 | Each individual wood pole must be inspected and approved by Ausgrid's Timber Inspector | POLE,WOOD,21.5M/12KN,CCA POLE,WOOD,21.5m/12kN PRESERVATIVE TREATED. | Timber Poles
150359 | POLE,WOOD,21.5M/12KN,CCA | BORAL TIMBER | 0 | BORAL TIMBER | 0 | 0 |  | 2017-11-04 | Each individual wood pole must be inspected and approved by Ausgrid's Timber Inspector | POLE,WOOD,21.5M/12KN,CCA POLE,WOOD,21.5m/12kN PRESERVATIVE TREATED. | Timber Poles
150359 | POLE,WOOD,21.5M/12KN,CCA | DTM TIMBER | 0 | DTM TIMBER | 0 | 0 |  | 2017-11-04 | Each individual wood pole must be inspected and approved by Ausgrid's Timber Inspector | POLE,WOOD,21.5M/12KN,CCA POLE,WOOD,21.5m/12kN PRESERVATIVE TREATED. | Timber Poles
150375 | INSULATOR,SUSP,LONG ROD,70KN,11KV,CPSTE | FLOWLINE INDUSTRIES PTY LTD | EHSIN09/A | PFISTERER PTY LTD | 144 060-001 | 0 |  |  | 0 | INSULATOR,SUSP,LONG ROD,70KN,11KV,CPSTE INSULATOR,LONGROD COMPOSITE,11kV,SML70kN WITH TONGUE/CLEVIS FITTINGS | Overhead Cable Fittings
150375 | INSULATOR,SUSP,LONG ROD,70KN,11KV,CPSTE | PREFORMED LINE PRODUCTS AUS PL | 1-CS70-25-CT | PREFORMED LINE PRODUCTS AUS PL | 1-CS70-25-CT | 1097 | 2012-04-11 | 2017-03-31 | 0 | INSULATOR,SUSP,LONG ROD,70KN,11KV,CPSTE INSULATOR,LONGROD COMPOSITE,11kV,SML70kN WITH TONGUE/CLEVIS FITTINGS | Overhead Cable Fittings
150375 | INSULATOR,SUSP,LONG ROD,70KN,11KV,CPSTE | TE CONNECTIVITY | CU4202-000 | TE CONNECTIVITY | CU4202-000 | 1097 | 2014-09-11 | 2017-03-31 | 0 | INSULATOR,SUSP,LONG ROD,70KN,11KV,CPSTE INSULATOR,LONGROD COMPOSITE,11kV,SML70kN WITH TONGUE/CLEVIS FITTINGS | Overhead Cable Fittings
150375 | INSULATOR,SUSP,LONG ROD,70KN,11KV,CPSTE | MOSDORFER GRAPH PTY LTD | 24201A.5 | MOSDORFER GRAPH PTY LTD | 24201A.5 | Contract AOP000534 | 2023-04-21 | 2026-04-21 |  | 22KV COMPOSITE LONGROD INSULATOR - CLEVIS/TOUNGE | Overhead Cable Fittings
150383 | ARRESTER,SURGE,11KV,10KA,BIRD CAP & LEAD | MV TECH | 3EK7 105-4CB4-Z M50 P50 M84 P12 P31 R51 | SIEMENS | 3EK7 105-4CB4-Z M50 P50 M84 P12 P31 R51 | 0 |  |  | 0 | ARRESTER,SURGE,11kV,10kA,POLYMERIC, C/W INSULATOR SUPPORT BRACKET, DISCHARGE CONNECTOR, BIRD CAP & EARTH LEADS. FOR USE WITH 11kV COVERED CONDUCTOR. | Overhead Cable Fittings
150391 | SPLICE,COND,TRI-FORM,3 X M8 S/S HEX HD | SICAME AUSTRALIA PTY LTD | TF-2A/SYD | SICAME AUSTRALIA PTY LTD | TF-2A/SYD | 0 |  |  | 0 | SPLICE,COND,TRI-FORM,3 X M8 S/S HEX HD SPLICE,TRI-FORM CABLE CONNECTOR COMPLETE WITH 3 M8 STAINLESS STEEL HEX HEAD SET SCREWS. | Underground Cable Joints & Terminations
150409 | TERMINAL BLOCK,6 HOLE,50MM2 WIRE | ACCULEC POWER | TB506EA | CABAC | TB506EA | 0 |  |  | 0 | TERMINAL BLOCK,6 HOLE,50MM2 WIRE TERMINAL BLOCK,6-HOLE SERVICE 50mm² HOLE SIZE TERMINATION BLOCK FOR USE IN URD PILLAR. | Underground Cable Joints & Terminations
150425 | PHOTOELECTRIC CELL,D2, PE CELL | ACCULEC POWER | AG150425 | ACCULEC POWER | AG150425 | AOP000508 | 2023-03-08 | 2026-03-08 | 0 | PHOTOELECTRIC CELL,D2, PE CELLPHOTOELECTRIC CELL,D2, PE CELLFOR CATEGORY P LUMINAIRES IN ACCORDANCEWITH CLAUSE 3.11 OF AS.3771-1990. | Street Light Fittings
150441 | LUG,BI-MTL,COMP,150MM2 WIRE,LV ABC,M12 | Sicame Australia Pty Ltd | CPTAU150 | Sicame France | CPTAU150 | AOP000690 | 2024-06-13 | 2027-06-13 | 0 | LUG,BI-MTL,COMP,150MM2 WIRE,LV ABC,M12 LUG,150mm² M12 PRE-INSULATED BI-METAL AL/CU COMPRESSION LUG. FOR LVABC. LUG TO COMPLY WITH AS 3766 PACK SIZE - 10. | Overhead Cable Fittings
150441 | LUG,BI-MTL,COMP,150MM2 WIRE,LV ABC,M12 | TE Connectivity Aust Pty Ltd | CPTAU150 D25 | TE Connectivity France | CPTAU150 | 0 | 2024-06-13 | 2027-06-13 | 0 | LUG,BI-MTL,COMP,150MM2 WIRE,LV ABC,M12 LUG,150mm² M12 PRE-INSULATED BI-METAL AL/CU COMPRESSION LUG. FOR LVABC. LUG TO COMPLY WITH AS 3766 PACK SIZE - 10. | Overhead Cable Fittings
150490 | POLE,WOOD,18.5M/8KN,CCA | KOPPERS AUSTRALIA PTY LIMITED | 0 | KOPPERS AUSTRALIA PTY LIMITED | 0 | AG6064/13A | 2014-11-05 | 2017-11-04 | Each individual wood pole must be inspected and approved by Ausgrid's Timber Inspector | POLE,WOOD,18.5M/8KN,CCA POLE,WOOD,18.5m/8kN PRESERVATIVE TREATED. | Timber Poles
150490 | POLE,WOOD,18.5M/8KN,CCA | COFFS HARBOUR HARDWOODS P/L | 0 | COFFS HARBOUR HARDWOODS P/L | 0 | 0 |  | 2017-11-04 | Each individual wood pole must be inspected and approved by Ausgrid's Timber Inspector | POLE,WOOD,18.5M/8KN,CCA POLE,WOOD,18.5m/8kN PRESERVATIVE TREATED. | Timber Poles
150490 | POLE,WOOD,18.5M/8KN,CCA | BORAL TIMBER | 0 | BORAL TIMBER | 0 | 0 |  | 2017-11-04 | Each individual wood pole must be inspected and approved by Ausgrid's Timber Inspector | POLE,WOOD,18.5M/8KN,CCA POLE,WOOD,18.5m/8kN PRESERVATIVE TREATED. | Timber Poles
150490 | POLE,WOOD,18.5M/8KN,CCA | DTM TIMBER | 0 | DTM TIMBER | 0 | 0 |  | 2017-11-04 | Each individual wood pole must be inspected and approved by Ausgrid's Timber Inspector | POLE,WOOD,18.5M/8KN,CCA POLE,WOOD,18.5m/8kN PRESERVATIVE TREATED. | Timber Poles
150508 | POLE,WOOD,20M/12KN,CCA | KOPPERS AUSTRALIA PTY LIMITED | 0 | KOPPERS AUSTRALIA PTY LIMITED | 0 | AG6064/13A | 2014-11-05 | 2017-11-04 | Each individual wood pole must be inspected and approved by Ausgrid's Timber Inspector | POLE,WOOD,20M/12KN,CCA POLE,WOOD,20m/12kN PRESERVATIVE TREATED. | Timber Poles
150508 | POLE,WOOD,20M/12KN,CCA | COFFS HARBOUR HARDWOODS P/L | 0 | COFFS HARBOUR HARDWOODS P/L | 0 | 0 |  | 2017-11-04 | Each individual wood pole must be inspected and approved by Ausgrid's Timber Inspector | POLE,WOOD,20M/12KN,CCA POLE,WOOD,20m/12kN PRESERVATIVE TREATED. | Timber Poles
150508 | POLE,WOOD,20M/12KN,CCA | BORAL TIMBER | 0 | BORAL TIMBER | 0 | 0 |  | 2017-11-04 | Each individual wood pole must be inspected and approved by Ausgrid's Timber Inspector | POLE,WOOD,20M/12KN,CCA POLE,WOOD,20m/12kN PRESERVATIVE TREATED. | Timber Poles
150508 | POLE,WOOD,20M/12KN,CCA | DTM TIMBER | 0 | DTM TIMBER | 0 | 0 |  | 2017-11-04 | Each individual wood pole must be inspected and approved by Ausgrid's Timber Inspector | POLE,WOOD,20M/12KN,CCA POLE,WOOD,20m/12kN PRESERVATIVE TREATED. | Timber Poles
150565 | POLE,WOOD,10M/25KN,CCA | KOPPERS AUSTRALIA PTY LIMITED | 0 | KOPPERS AUSTRALIA PTY LIMITED | 0 | AG6064/13A | 2014-11-05 | 2017-11-04 | Each individual wood pole must be inspected and approved by Ausgrid's Timber Inspector | POLE,WOOD,10M/25KN,CCA POLE,WOOD,10m/25kN,PRESERVATIVE TREATED. | Timber Poles
150565 | POLE,WOOD,10M/25KN,CCA | COFFS HARBOUR HARDWOODS P/L | 0 | COFFS HARBOUR HARDWOODS P/L | 0 | 0 |  | 2017-11-04 | Each individual wood pole must be inspected and approved by Ausgrid's Timber Inspector | POLE,WOOD,10M/25KN,CCA POLE,WOOD,10m/25kN,PRESERVATIVE TREATED. | Timber Poles
150565 | POLE,WOOD,10M/25KN,CCA | BORAL TIMBER | 0 | BORAL TIMBER | 0 | 0 |  | 2017-11-04 | Each individual wood pole must be inspected and approved by Ausgrid's Timber Inspector | POLE,WOOD,10M/25KN,CCA POLE,WOOD,10m/25kN,PRESERVATIVE TREATED. | Timber Poles
150565 | POLE,WOOD,10M/25KN,CCA | DTM TIMBER | 0 | DTM TIMBER | 0 | 0 |  | 2017-11-04 | Each individual wood pole must be inspected and approved by Ausgrid's Timber Inspector | POLE,WOOD,10M/25KN,CCA POLE,WOOD,10m/25kN,PRESERVATIVE TREATED. | Timber Poles
150797 | PANEL,PWR DIST,LINK PANEL | ABLITE | 0 | 0 | 0 | 0 |  |  | 0 | PANEL,PWR DIST,LINK PANEL PANEL,DISTRIBUTION,LINK PANEL. REFER DWG A1-24969/18 FOR DETAILS. *Note* CHOKE NOT REQUIRED. FUSE - ITEM 4 TO BE CONNECTED DIRECT TO TERMINAL BLOCK- ITEM 10. | Street Light Fittings
150797 | PANEL,PWR DIST,LINK PANEL | ALL ROUND SUPPLIES | B0029 | 0 | 0 | 1092 | 2014-01-24 | 2017-01-24 | 0 | PANEL,PWR DIST,LINK PANEL PANEL,DISTRIBUTION,LINK PANEL. REFER DWG A1-24969/18 FOR DETAILS. *Note* CHOKE NOT REQUIRED. FUSE - ITEM 4 TO BE CONNECTED DIRECT TO TERMINAL BLOCK- ITEM 10. | Street Light Fittings
150938 | POLE,WOOD,10M/35KN,CCA | KOPPERS AUSTRALIA PTY LIMITED | 0 | KOPPERS AUSTRALIA PTY LIMITED | 0 | AG6064/13A | 2014-11-05 | 2017-11-04 | Each individual wood pole must be inspected and approved by Ausgrid's Timber Inspector | POLE,WOOD,10M/35KN,CCA POLE,WOOD,10m/35kN PRESERVATIVE TREATED | Timber Poles
150938 | POLE,WOOD,10M/35KN,CCA | COFFS HARBOUR HARDWOODS P/L | 0 | COFFS HARBOUR HARDWOODS P/L | 0 | 0 |  | 2017-11-04 | Each individual wood pole must be inspected and approved by Ausgrid's Timber Inspector | POLE,WOOD,10M/35KN,CCA POLE,WOOD,10m/35kN PRESERVATIVE TREATED | Timber Poles
150938 | POLE,WOOD,10M/35KN,CCA | BORAL TIMBER | 0 | BORAL TIMBER | 0 | 0 |  | 2017-11-04 | Each individual wood pole must be inspected and approved by Ausgrid's Timber Inspector | POLE,WOOD,10M/35KN,CCA POLE,WOOD,10m/35kN PRESERVATIVE TREATED | Timber Poles
150938 | POLE,WOOD,10M/35KN,CCA | DTM TIMBER | 0 | DTM TIMBER | 0 | 0 |  | 2017-11-04 | Each individual wood pole must be inspected and approved by Ausgrid's Timber Inspector | POLE,WOOD,10M/35KN,CCA POLE,WOOD,10m/35kN PRESERVATIVE TREATED | Timber Poles
150979 | HANGER,CABLE,CLAMP,H/D,SUSP,4 X 150MM2 | TE CONNECTIVITY - ENERGY | CZ8571-000 | TE CONNECTIVITY | 0-2019506 | 0 |  |  | 0 | HANGER,CABLE,CLAMP,H/D,SUSP,4 X 150MM2 HANGER,CABLE,CLAMP,SUSPENSION,(HEAVY DUTY TYPE) SUITABLE FOR 4 x 150mm² LVABC INCORPORATING A 8kN BREAKAWAY MECHANISM. TO COMPLY WITH AS 3766 PACK SIZE - 20. | Overhead Cable Fittings
150987 | SPLICE,COND,COMP SLV,FULL TENSION,150MM2 | Preformed Line Products Pty Ltd | D-K185 | Michaud France | K185 | AOP000691 | 2024-06-19 | 2027-06-19 | 0 | SPLICE,COND,COMP SLV,FULL TENSION,150MM2 SPLICE,PRE-INSULATED 150mm² FULL TENSION ALUMINIUM COMPRESSION SLEEVE FOR LVABC. SLEEVE TO COMPLY WITH AS 3766 PACK SIZE - 10 | Overhead Cable Fittings
151076 | PROTECTOR,CABLE,COVER,SLAB,300x1200MM | ASTRON PLASTICS PTY LTD | 3032594 | ASTRON PLASTICS PTY LTD | 3032594 | CW2233012 | 2019-07-09 | 2027-07-08 | 0 | PROTECTOR,CABLE,COVER,SLAB,300x1200MM PROTECTOR,CABLE,300mm x 1.2m SLABS CABLE PROTECTION COVER | Underground Cable Joints & Terminations
151076 | PROTECTOR,CABLE,COVER,SLAB,300x1200MM | TAPEX PTY LTD | TAP3001200DS | PLASTIC EXTRUSIONS (THAILAND) LTD | PET3001200DS | 1150 | 2018-01-24 | 2021-01-24 | 0 | PROTECTOR,CABLE,COVER,SLAB,300x1200MM PROTECTOR,CABLE,300mm x 1.2m SLABS CABLE PROTECTION COVER | Underground Cable Joints & Terminations
151084 | PROTECTOR,CABLE,COVER,150MM,ROLL/20M | ASTRON PLASTICS PTY LTD | 3130000 | ASTRON PLASTICS PTY LTD | 3130000 | CW2233012 | 2019-07-09 | 2027-07-08 | 0 | PROTECTOR,CABLE,COVER,150MM,ROLL/20M PROTECTOR,CABLE,150mm x 20m ROLLS CABLE PROTECTION COVER | Underground Cable Joints & Terminations
151084 | PROTECTOR,CABLE,COVER,150MM,ROLL/20M | TRI UNDERGROUND AUSTRALIA PTY LTD | TUFF150RASDS | PLASTIC EXTRUSIONS (THAILAND) LTD | PET15025DP | 1133 | 2016-10-31 | 2026-09-29 | 25m roll | PROTECTOR,CABLE,COVER,150MM,ROLL/20M PROTECTOR,CABLE,150mm x 20m ROLLS CABLE PROTECTION COVER | Underground Cable Joints & Terminations
151092 | PROTECTOR,CABLE,COVER,300MM,ROLL/10M | ASTRON PLASTICS PTY LTD | 3035523 | ASTRON PLASTICS PTY LTD | 3035523 | CW2233012 | 2019-07-09 | 2027-07-08 | 0 | PROTECTOR,CABLE,COVER,300MM,ROLL/10M PROTECTOR,CABLE,300mm x 10m ROLLS CABLE PROTECTION COVER. | Underground Cable Joints & Terminations
151092 | PROTECTOR,CABLE,COVER,300MM,ROLL/10M | TRI UNDERGROUND AUSTRALIA PTY LTD | TUFF300RASDS | PLASTIC EXTRUSIONS (THAILAND) LTD | PET30010DP | 1133 | 2016-10-31 | 2026-09-29 | 0 | PROTECTOR,CABLE,COVER,300MM,ROLL/10M PROTECTOR,CABLE,300mm x 10m ROLLS CABLE PROTECTION COVER. | Underground Cable Joints & Terminations
151100 | PROTECTOR,CABLE,COVER,SLAB,150x1200MM | ASTRON PLASTICS PTY LTD | 3035521 | ASTRON PLASTICS PTY LTD | 3035521 | CW2233012 | 2019-07-09 | 2027-07-08 | 0 | PROTECTOR,CABLE,COVER,SLAB,150x1200MM PROTECTOR,CABLE,150mm x 1.2m SLABS CABLE PROTECTION COVER | Underground Cable Joints & Terminations
151100 | PROTECTOR,CABLE,COVER,SLAB,150x1200MM | TAPEX PTY LTD | TAP1501200DS | PLASTIC EXTRUSIONS (THAILAND) LTD | PET1501200DS | 1150 | 2018-01-24 | 2021-01-24 | 0 | PROTECTOR,CABLE,COVER,SLAB,150x1200MM PROTECTOR,CABLE,150mm x 1.2m SLABS CABLE PROTECTION COVER | Underground Cable Joints & Terminations
151183 | CABLE,PARROT,0.6/1KV,185MM2 (37/2.52),1C | PRYSMIAN AUSTRALIA PTY LTD | 20199762 | PRYSMIAN AUSTRALIA PTY LTD | 20199762 | CW2242887 | 2021-03-23 | 2026-03-22 | Conductor code: 4008 | CABLE,PARROT,0.6/1KV,185MM2 (37/2.52),1C CABLE,185mm² (37/2.52) 0.6/1kV COPPER SINGLE CORE STRANDED COMPACTED CONDUCTOR, XLPE INSULATED, RED, WHITE, BLUE, BLACK PVC SHEATHED PARROT CABLE SUPPLIED AS FOUR PHASE-MARK SINGLE CORE CABLES ON A SEGMENTED DRUM LV185 CU1 XQZ/COM/4CABLES. TO BE SUPPLIED ON 200MR, 4 WAY PARTITION DRUMS. QTY 1 MR ORDERED = 1 MR OF EACH OF THE FOUR COLOURED CABLES | Underground Cable - 240/415V
151183 | CABLE,PARROT,0.6/1KV,185MM2 (37/2.52),1C | OLEX AUSTRALIA PTY LIMITED | XDDP25SK004AAAA | NEXANS (YANGGU) NEW RIHUI CABLE CO. LTD | XDDP25SK004AAAA | 1131 | 2017-10-13 | 2026-03-22 | Conductor code: 1208 | CABLE,PARROT,0.6/1KV,185MM2 (37/2.52),1C CABLE,185mm² (37/2.52) 0.6/1kV COPPER SINGLE CORE STRANDED COMPACTED CONDUCTOR, XLPE INSULATED, RED, WHITE, BLUE, BLACK PVC SHEATHED PARROT CABLE SUPPLIED AS FOUR PHASE-MARK SINGLE CORE CABLES ON A SEGMENTED DRUM LV185 CU1 XQZ/COM/4CABLES. TO BE SUPPLIED ON 200MR, 4 WAY PARTITION DRUMS. QTY 1 MR ORDERED = 1 MR OF EACH OF THE FOUR COLOURED CABLES | Underground Cable - 240/415V
151183 | CABLE,PARROT,0.6/1KV,185MM2 (37/2.52),1C | CABLE GRID UTILITIES PTY LTD | CG151183 | KEI INDUSTRIES LTD | CG151183 | 1204 | 2023-02-09 | 2026-02-08 | Conductor code: 4106 | CABLE,PARROT,0.6/1KV,185MM2 (37/2.52),1C CABLE,185mm² (37/2.52) 0.6/1kV COPPER SINGLE CORE STRANDED COMPACTED CONDUCTOR, XLPE INSULATED, RED, WHITE, BLUE, BLACK PVC SHEATHED PARROT CABLE SUPPLIED AS FOUR PHASE-MARK SINGLE CORE CABLES ON A SEGMENTED DRUM LV185 CU1 XQZ/COM/4CABLES. TO BE SUPPLIED ON 200MR, 4 WAY PARTITION DRUMS. QTY 1 MR ORDERED = 1 MR OF EACH OF THE FOUR COLOURED CABLES | Underground Cable - 240/415V
151290 | SPLICING KIT,HEATSHRINK,INSULN SLEEVING | TE CONNECTIVITY - RAYCHEM | AUST-SY72 | TE CONNECTIVITY - RAYCHEM | AUST-SY72 | 0 |  |  | 0 | SPLICING KIT,HEATSHRINK,INSULN SLEEVING PARTS KIT,SLEEVING,HEATSHRINK,SY72 INSULATION SLEEVING, 11kV HEATSHRINK 3-1 JOINT,SUITABLE FOR 185mm² - 300mm² PAPER INSULATED CABLE. | Underground Cable Joints & Terminations
152009 | PARTS KIT,LV POT END JOINT,95-300MM2 1C | TE CONNECTIVITY - RAYCHEM | AUST-SY102 | TE CONNECTIVITY - RAYCHEM | AUST-SY102 | CW2223723 | 2018-01-17 | 2023-01-17 | 0 | PARTS KIT,LV POT END JOINT,95-300MM2 1C PARTS KIT,LV POT END JOINT SUITABLE FOR SINGLE CORE PAPER OR XLPE INSULATED CABLE. CONDUCTOR SIZE RANGE 95mm² - 300mm². | Underground Cable Joints & Terminations
152041 | SPLICE,COND,BI-FORM,M8 S/S HEX HD | SICAME AUSTRALIA PTY LTD | BF-1A/SYD | SICAME AUSTRALIA PTY LTD | BF-1A/SYD | 0 |  |  | 0 | SPLICE,COND,BI-FORM,M8 S/S HEX HD SPLICE,BI-FORM CABLE CONNECTOR COMPLETE WITH M8 STAINLESS STEEL HEX HEAD SET SCREWS. | Underground Cable Joints & Terminations
152124 | PARTS KIT,HEATSHRINK,POT END,INSULG END | TE CONNECTIVITY - RAYCHEM | MPSE-SY232 | TE CONNECTIVITY - RAYCHEM | MPSE-SY232 | 0 |  |  | 0 | PARTS KIT,HEATSHRINK,POT END,INSULG END PARTS KIT,POT END,HEATSHRINK,FOR 11kV 300-323mm² SINGLE CORE PAPER INSULATED CABLE. INCLUDING INSULATING END ROD. | Underground Cable Joints & Terminations
152140 | PARTS KIT,HEATSHRINK,POT END,INSULG END | TE CONNECTIVITY - RAYCHEM | MPSE-SY229 | TE CONNECTIVITY - RAYCHEM | MPSE-SY229 | 0 |  |  | 0 | PARTS KIT,HEATSHRINK,POT END,INSULG END PARTS KIT,POT END,HEATSHRINK,FOR 11kV 95-194mm² 3 CORE PAPER INSULATED CABLE. INCLUDING INSULATING END ROD | Underground Cable Joints & Terminations
152157 | PARTS KIT,HEATSHRINK,POT END,INSULG END | TE CONNECTIVITY - RAYCHEM | MPSE-SY230 | TE CONNECTIVITY - RAYCHEM | MPSE-SY230 | 0 |  |  | 0 | PARTS KIT,HEATSHRINK,POT END,INSULG END PARTS KIT,POT END,HEATSHRINK,FOR 11kV 300-323mm² 3 CORE PAPER INSULATED CABLE. INCLUDING INSULATING END ROD. | Underground Cable Joints & Terminations
152215 | SPLICING KIT,HEATSHRINK,300-500MM2 CABLE | TE CONNECTIVITY - RAYCHEM | AUST-SY79 | TE CONNECTIVITY - RAYCHEM | AUST-SY79 | 0 |  |  | 0 | SPLICING KIT,HEATSHRINK,300-500MM2 CABLE PARTS KIT,JOINT,HEATSHRINK,11kV 3-1 JOINT, SUITABLE FOR 300mm² SINGLE CORE PAPER CABLE TO 500mm² 3 CORE PAPER CABLE. | Underground Cable Joints & Terminations
152306 | SPLICING KIT,HEATSHRINK,STR THRU,185-323mm² | TE CONNECTIVITY - RAYCHEM | AUST-SY76 | TE CONNECTIVITY - RAYCHEM | AUST-SY76 | 0 |  |  | 0 | SPLICING KIT,HEATSHRINK,STR THRU,185-323mm² PARTS KIT,JOINT,HEATSHRINK,LV STRAIGHT THROUGH JOINT. SUITABLE FOR SINGLE CORE, PAPER OR XLPE INSULATED, 185-323mm² CABLES. TO BE PACKAGED IN BOXES OF 4. | Underground Cable Joints & Terminations
152330 | SPLICING KIT,EARTHING,LV,STR THRU | TE CONNECTIVITY - RAYCHEM | AUST-SY77 | TE CONNECTIVITY - RAYCHEM | AUST-SY77 | 0 |  |  | 0 | SPLICING KIT,EARTHING,LV,STR THRU PARTS KIT,EARTHING KIT FOR SINGLE CORE STRAIGHT THROUGH JOINT ON LV 95-300mm² CABLE. TO BE PACKAGED IN BOXES OF FOUR(4). | Underground Cable Joints & Terminations
152603 | SPLICE,COND,BI-MTL,500MM2 STRANDED AL X | TE CONNECTIVITY - UTILUX | BK500-300 | TE CONNECTIVITY - UTILUX | BK500-300 | 0 |  |  | 0 | SPLICE,COND,BI-MTL,500MM2 STRANDED AL X SPLICE,BI-METAL CRIMP LINK FOR 500mm² STRANDED ALUMINIUM CONDUCTOR TO 300mm² STRANDED COPPER CONDUCTOR. | Underground Cable Joints & Terminations
152868 | POLE,WOOD,15.5M/12KN,CCA | KOPPERS AUSTRALIA PTY LIMITED | 0 | KOPPERS AUSTRALIA PTY LIMITED | 0 | AG6064/13A | 2014-11-05 | 2017-11-04 | Each individual wood pole must be inspected and approved by Ausgrid's Timber Inspector | POLE,WOOD,15.5M/12KN,CCA POLE,WOOD,15.5m/12kN PRESERVATIVE TREATED. | Timber Poles
152868 | POLE,WOOD,15.5M/12KN,CCA | COFFS HARBOUR HARDWOODS P/L | 0 | COFFS HARBOUR HARDWOODS P/L | 0 | 0 |  | 2017-11-04 | Each individual wood pole must be inspected and approved by Ausgrid's Timber Inspector | POLE,WOOD,15.5M/12KN,CCA POLE,WOOD,15.5m/12kN PRESERVATIVE TREATED. | Timber Poles
152868 | POLE,WOOD,15.5M/12KN,CCA | BORAL TIMBER | 0 | BORAL TIMBER | 0 | 0 |  | 2017-11-04 | Each individual wood pole must be inspected and approved by Ausgrid's Timber Inspector | POLE,WOOD,15.5M/12KN,CCA POLE,WOOD,15.5m/12kN PRESERVATIVE TREATED. | Timber Poles
152868 | POLE,WOOD,15.5M/12KN,CCA | DTM TIMBER | 0 | DTM TIMBER | 0 | 0 |  | 2017-11-04 | Each individual wood pole must be inspected and approved by Ausgrid's Timber Inspector | POLE,WOOD,15.5M/12KN,CCA POLE,WOOD,15.5m/12kN PRESERVATIVE TREATED. | Timber Poles
152876 | POLE,WOOD,18.5M/12KN,CCA | KOPPERS AUSTRALIA PTY LIMITED | 0 | KOPPERS AUSTRALIA PTY LIMITED | 0 | AG6064/13A | 2014-11-05 | 2017-11-04 | Each individual wood pole must be inspected and approved by Ausgrid's Timber Inspector | POLE,WOOD,18.5M/12KN,CCA POLE,WOOD,18.5m/12kN PRESERVATIVE TREATED | Timber Poles
152876 | POLE,WOOD,18.5M/12KN,CCA | COFFS HARBOUR HARDWOODS P/L | 0 | COFFS HARBOUR HARDWOODS P/L | 0 | 0 |  | 2017-11-04 | Each individual wood pole must be inspected and approved by Ausgrid's Timber Inspector | POLE,WOOD,18.5M/12KN,CCA POLE,WOOD,18.5m/12kN PRESERVATIVE TREATED | Timber Poles
152876 | POLE,WOOD,18.5M/12KN,CCA | BORAL TIMBER | 0 | BORAL TIMBER | 0 | 0 |  | 2017-11-04 | Each individual wood pole must be inspected and approved by Ausgrid's Timber Inspector | POLE,WOOD,18.5M/12KN,CCA POLE,WOOD,18.5m/12kN PRESERVATIVE TREATED | Timber Poles
152876 | POLE,WOOD,18.5M/12KN,CCA | DTM TIMBER | 0 | DTM TIMBER | 0 | 0 |  | 2017-11-04 | Each individual wood pole must be inspected and approved by Ausgrid's Timber Inspector | POLE,WOOD,18.5M/12KN,CCA POLE,WOOD,18.5m/12kN PRESERVATIVE TREATED | Timber Poles
152884 | SPLICING KIT,HEATSHRINK,STR THRU,300-500 | TE CONNECTIVITY - RAYCHEM | AUST-SY80 | TE CONNECTIVITY - RAYCHEM | AUST-SY80 | 0 |  |  | 0 | SPLICING KIT,HEATSHRINK,STR THRU,300-500 PARTS KIT,JOINT,HEATSHRINK, STRAIGHT THROUGH JOINT KIT FOR 11kV MIND PAPER INSULATED,SCREENED, MULTICORE CABLES IN THE RANGE 300mm² TO 500mm². | Underground Cable Joints & Terminations
153072 | TERMINAL LINK BOX,300MM2,BS6,ULTRA | INSULECT AUSTRALIA PTY LTD | BS6 LBX21370/300 | INSULECT AUSTRALIA PTY LTD | BS6 LBX21370/300 | CW2234059 | 2019-07-31 | 2022-07-31 | 0 | TERMINAL LINK BOX,300MM2,BS6,ULTRA,CABLE SHEATH LINK BOX,CROSS-BONDING/SVL,SUITABLE FOR 300MM² SINGLE CORE CABLES. | Underground Cable Joints & Terminations
153072 | TERMINAL LINK BOX,300MM2,BS6,ULTRA | CABLEGRID AUSTRALIA PTY LTD | CGA-EM.05.03.01.Rev.A | EM ELECTRIK A.S. (EMELEC) | LB.U.CB.3SA.6.1 | 1174/1219 | 2019-08-22 | 2025-05-17 | Approved alternative material to stockcode 153072 | TERMINAL LINK BOX,300MM2,BS6,ULTRA,CABLE SHEATH LINK BOX,CROSS-BONDING/SVL,SUITABLE FOR 300MM² SINGLE CORE CABLES. | Underground Cable Joints & Terminations
156083 | CROSSARM,WOOD,100x150x2400MM,UNDRILLED | COFFS HARBOUR HARDWOODS P/L | 0 | COFFS HARBOUR HARDWOODS P/L | 0 | AG8534/16A | 2017-06-12 | 2020-06-11 |  | CROSSARM,WOOD,100x150x2400MM,UNDRILLED CROSSARM,WOOD,UNDRILLED 2400mm x 150mm x 100mm SAWN SELECT TALLOWWOOD. TO BE INSPECTED BY THE AUSGRID TIMBER INSPECTOR BEFORE DELIVERY. | Overhead Cable Fittings
157065 | PARTS KIT,HEATSHRINK,POT END,INSULG END | TE CONNECTIVITY - RAYCHEM | MPSE-SY231 | TE CONNECTIVITY - RAYCHEM | MPSE-SY231 | 0 |  |  | 0 | PARTS KIT,HEATSHRINK,POT END,INSULG END PARTS KIT,POT END,HEATSHRINK,FOR 11kV 95-194mm² SINGLE CORE PAPER INSULATED CABLE. INCLUDING INSULATING ROD. | Underground Cable Joints & Terminations
157206 | POLE,WOOD,17M/12KN,CCA | KOPPERS AUSTRALIA PTY LIMITED | 0 | KOPPERS AUSTRALIA PTY LIMITED | 0 | AG6064/13A | 2014-11-05 | 2017-11-04 | Each individual wood pole must be inspected and approved by Ausgrid's Timber Inspector | POLE,WOOD,17M/12KN,CCA POLE,WOOD,17m/12kN PRESERVATIVE TREATED | Timber Poles
157206 | POLE,WOOD,17M/12KN,CCA | COFFS HARBOUR HARDWOODS P/L | 0 | COFFS HARBOUR HARDWOODS P/L | 0 | 0 |  | 2017-11-04 | Each individual wood pole must be inspected and approved by Ausgrid's Timber Inspector | POLE,WOOD,17M/12KN,CCA POLE,WOOD,17m/12kN PRESERVATIVE TREATED | Timber Poles
157206 | POLE,WOOD,17M/12KN,CCA | BORAL TIMBER | 0 | BORAL TIMBER | 0 | 0 |  | 2017-11-04 | Each individual wood pole must be inspected and approved by Ausgrid's Timber Inspector | POLE,WOOD,17M/12KN,CCA POLE,WOOD,17m/12kN PRESERVATIVE TREATED | Timber Poles
157206 | POLE,WOOD,17M/12KN,CCA | DTM TIMBER | 0 | DTM TIMBER | 0 | 0 |  | 2017-11-04 | Each individual wood pole must be inspected and approved by Ausgrid's Timber Inspector | POLE,WOOD,17M/12KN,CCA POLE,WOOD,17m/12kN PRESERVATIVE TREATED | Timber Poles
157552 | PROTECTOR,CABLE,E,3M LG,PVC,BLK,UV | R B M PLASTIC EXTRUSIONS P/L | A3-205775 | NO DETAIL | NO DETAIL | 0 |  |  | 0 | PROTECTOR,CABLE,E,3M LG,PVC,BLK,UV PROTECTOR,CABLE,3m BLACK EARTH GUARD,PVC MATERIAL TO BE UV STABILIZED WITH UV INHIBITORS TO ALL DETAILS OF DWG A3 -205775 | Underground Cable Joints & Terminations
157628 | INSULATOR,STANDOFF,POST,HORIZ LINE,66KV | FLOWLINE INDUSTRIES PTY LTD | EHSIP51/C | PFISTERER PTY LTD | 145 241-015H | 0 |  |  | 0 | INSULATOR,STANDOFF,POST,HORIZ LINE,66KV INSULATOR,HORIZONTAL POST COMPOSITE,66kV 12.2kN, WITH CLAMP TOP FITTINGS. | Overhead Cable Fittings
157628 | INSULATOR,STANDOFF,POST,HORIZ LINE,66KV | SUMMIT POWER | SF17261230-S | DALIAN COMPOSITE INSULATOR CO LTD | 261230-FZSW-66/12.5 | 1190 | 2020-11-02 | 2023-11-01 | 0 | INSULATOR,STANDOFF,POST,HORIZ LINE,66KV INSULATOR,HORIZONTAL POST COMPOSITE,66kV 12.2kN, WITH CLAMP TOP FITTINGS. | Overhead Cable Fittings
157628 | INSULATOR,LINE POST,HORIZ LINE,66KV, COMPOSITE | MOSDORFER GRAPH PTY LTD | 66500.1(I) | MOSDORFER GRAPH PTY LTD | 66500.1(I) | Contract AOP000534 | 2023-04-21 | 2026-04-21 |  | 66KVCOMPOSITE HORIZONTAL LINE POST - TRUNION - FIXED | Overhead Cable Fittings
167593 | INSULATOR, DISC, TOUGHENED GLASS U160BL - SOCKET/BALL - LONG | TE Connectivity | ES3790-000 | TE Connectivity | ES3790-000 | Contract AOP000533 | 2023-04-21 | 2026-04-21 |  | INSULATOR, DISC, TOUGHENED GLASS U160BL - SOCKET/BALL - LONG | Overhead Cable Fittings
167742 | SPLICING KIT,HEATSHRINK,16MM2,4:1 | TE CONNECTIVITY - RAYCHEM | AUST-SY104 | TE CONNECTIVITY - RAYCHEM | AUST-SY104 | CW2223723 | 2018-01-17 | 2023-01-17 | 0 | SPLICING KIT,HEATSHRINK,16MM2,4:1 PARTS KIT,JOINT,HEATSHRINK,FOUR TO ONE JOINT KIT FOR 4 SDI SERVICE TO A 4 CORE SERVICE TAIL. | Underground Cable Joints & Terminations
168914 | INSULATOR,SUSP,LONG ROD,300KN,132KV,CPST | FLOWLINE INDUSTRIES PTY LTD | EH42428287 | PFISTERER PTY LTD | 144 2428-287 | 0 |  |  | 0 | INSULATOR,SUSP,LONG ROD,300KN,132KV,CPSTINSULATOR,LONGROD COMPOSITE,132kV,SML300kN WITH EYE/EYE FITTINGS, NOMINALLENGTH 1778mm | Controls & Mains Accessories
168914 | INSULATOR,SUSP,LONG ROD,300KN,132KV,CPST | MOSDORFER GRAPH PTY LTD | 132212C.G | MOSDORFER GRAPH PTY LTD | 132212C.G | Contract AOP000534 | 2023-04-21 | 2026-04-21 |  | 132KV COMPOSITE LONGROD INSULATOR - EYE/EYE - HIGH STRENGTH | Controls & Mains Accessories
169565 | INSULATION SLV,ELEC,HEATSHRINK,120/43MM | TE CONNECTIVITY - RAYCHEM | MWTM-140/42-1500/S (S5) | TE CONNECTIVITY - RAYCHEM | MWTM-140/42-1500/S (S5) | 0 |  |  | 0 | INSULATION SLV,ELEC,HEATSHRINK,120/43MM INSULATION SLEEVING,HEATSHRINK,120/43mm MEDIUM WALLED MASTIC LINED TUBING IN 1500mm LENGTHS EXPANDED DIA OF 120mm RECOVERED DIA OF 43mm | Underground Cable Joints & Terminations
169920 | INDICATOR,THERMAL,6AMP WF70D INDOOR | [8 empty] | INDICATOR,THERMAL,6AMP WF70D INDOOR, THERMAL DEMAND INDICATORS.
169946 | INDICATOR,THERMAL,12AMP WF70D | [8 empty] | INDICATOR,THERMAL,12AMP WF70D, OUTDOOR/INDOOR, THERMAL DEMAND INDICATORS
174557 | POLE,WOOD,23M/12KN,CCA | KOPPERS AUSTRALIA PTY LIMITED | 0 | KOPPERS AUSTRALIA PTY LIMITED | 0 | AG6064/13A | 2014-11-05 | 2017-11-04 | Each individual wood pole must be inspected and approved by Ausgrid's Timber Inspector | POLE,WOOD,23M/12KN,CCA POLE,WOOD,23m/12kN T.P.I. HARDWOOD. | Timber Poles
174557 | POLE,WOOD,23M/12KN,CCA | COFFS HARBOUR HARDWOODS P/L | 0 | COFFS HARBOUR HARDWOODS P/L | 0 | 0 |  | 2017-11-04 | Each individual wood pole must be inspected and approved by Ausgrid's Timber Inspector | POLE,WOOD,23M/12KN,CCA POLE,WOOD,23m/12kN T.P.I. HARDWOOD. | Timber Poles
174557 | POLE,WOOD,23M/12KN,CCA | BORAL TIMBER | 0 | BORAL TIMBER | 0 | 0 |  | 2017-11-04 | Each individual wood pole must be inspected and approved by Ausgrid's Timber Inspector | POLE,WOOD,23M/12KN,CCA POLE,WOOD,23m/12kN T.P.I. HARDWOOD. | Timber Poles
174557 | POLE,WOOD,23M/12KN,CCA | DTM TIMBER | 0 | DTM TIMBER | 0 | 0 |  | 2017-11-04 | Each individual wood pole must be inspected and approved by Ausgrid's Timber Inspector | POLE,WOOD,23M/12KN,CCA POLE,WOOD,23m/12kN T.P.I. HARDWOOD. | Timber Poles
174565 | CABLE,0.6/1KV,16MM2 (7/1.7),2C,STRANDED | PRYSMIAN AUSTRALIA PTY LTD | 20199339 | PRYSMIAN AUSTRALIA PTY LTD | 20199339 | CW2242887 | 2021-03-23 | 2026-03-22 | Conductor code: 4004 | CABLE,0.6/1KV,16MM2 (7/1.7),2C,STRANDED CABLE,16mm² (7/1.70) 0.6/1kV COPPER 2 CORE STRANDED CONDUCTOR, XLPE INSULATED, PVC SHEATHED. TO AS 4026(SECTION 5) ON 175m DRUMS. | Underground Cable - 240/415V
174565 | CABLE,0.6/1KV,16MM2 (7/1.7),2C,STRANDED | OLEX AUSTRALIA PTY LIMITED | DEVP15SK002CXHF | OLEX AUSTRALIA PTY LIMITED | DEVP15SK002CXHF | 1131 | 2017-10-13 | 2026-03-22 | Conductor code: 1212 | CABLE,0.6/1KV,16MM2 (7/1.7),2C,STRANDED CABLE,16mm² (7/1.70) 0.6/1kV COPPER 2 CORE STRANDED CONDUCTOR, XLPE INSULATED, PVC SHEATHED. TO AS 4026(SECTION 5) ON 175m DRUMS. | Underground Cable - 240/415V
174565 | CABLE,0.6/1KV,16MM2 (7/1.7),2C,STRANDED | CABLE GRID UTILITIES PTY LTD | CG174565 | KEI INDUSTRIES LTD | CG174565 | 1204 | 2023-02-09 | 2026-02-08 | Conductor code: 4101 | CABLE,0.6/1KV,16MM2 (7/1.7),2C,STRANDED CABLE,16mm² (7/1.70) 0.6/1kV COPPER 2 CORE STRANDED CONDUCTOR, XLPE INSULATED, PVC SHEATHED. TO AS 4026(SECTION 5) ON 175m DRUMS. | Underground Cable - 240/415V
174607 | POLE,WOOD,15.5M/16KN,CCA | KOPPERS AUSTRALIA PTY LIMITED | 0 | KOPPERS AUSTRALIA PTY LIMITED | 0 | AG6064/13A | 2014-11-05 | 2017-11-04 | Each individual wood pole must be inspected and approved by Ausgrid's Timber Inspector | POLE,WOOD,15.5M/16KN,CCA POLE,WOOD,15.5m/16kN PRESERVATIVE TREATED. | Timber Poles
174607 | POLE,WOOD,15.5M/16KN,CCA | COFFS HARBOUR HARDWOODS P/L | 0 | COFFS HARBOUR HARDWOODS P/L | 0 | 0 |  | 2017-11-04 | Each individual wood pole must be inspected and approved by Ausgrid's Timber Inspector | POLE,WOOD,15.5M/16KN,CCA POLE,WOOD,15.5m/16kN PRESERVATIVE TREATED. | Timber Poles
174607 | POLE,WOOD,15.5M/16KN,CCA | BORAL TIMBER | 0 | BORAL TIMBER | 0 | 0 |  | 2017-11-04 | Each individual wood pole must be inspected and approved by Ausgrid's Timber Inspector | POLE,WOOD,15.5M/16KN,CCA POLE,WOOD,15.5m/16kN PRESERVATIVE TREATED. | Timber Poles
174607 | POLE,WOOD,15.5M/16KN,CCA | DTM TIMBER | 0 | DTM TIMBER | 0 | 0 |  | 2017-11-04 | Each individual wood pole must be inspected and approved by Ausgrid's Timber Inspector | POLE,WOOD,15.5M/16KN,CCA POLE,WOOD,15.5m/16kN PRESERVATIVE TREATED. | Timber Poles
175051 | SPLICE,COND,25-120MM2 BARE AL X,10-25MM2 | Preformed Line Products Pty Ltd | R236 | Ningbo Kaist | R236 | AOP000691 | 2024-06-19 | 2027-06-19 | 0 | SPLICE,COND,25-120MM2 BARE AL X,10-25MM2 SPLICE,CONNECTOR,25-120 BARE AL/10-25 AL/CU INSULATED SERVICE, INSULATION PIERCING. TO COMPLY WITH AS 4396 PACK SIZE - 12. | Overhead Cable Fittings
175051 | SPLICE,COND,25-120MM2 BARE AL X,10-25MM2 | Sicame Australia Pty Ltd | CAW35 | Sicame Australia Pty Ltd | CAW35 | 0 | 2024-06-19 | 2027-06-19 | 0 | SPLICE,COND,25-120MM2 BARE AL X,10-25MM2 SPLICE,CONNECTOR,25-120 BARE AL/10-25 AL/CU INSULATED SERVICE, INSULATION PIERCING. TO COMPLY WITH AS 4396 PACK SIZE - 12. | Overhead Cable Fittings
175092 | PADLOCK,ABLOY PROTEC Z1,W/O KEY | INTEGRITY SECURITY PTY LTD | EAZ1 | ABLOY PROTEC | PL330N | 0 |  |  |  | PADLOCK,ABLOY PROTEC Z1,W/O KEY PADLOCK,ABLOY PROTEC PL330N Z1 (WITHOUT KEYS) REPLACEMENT FOR SKN PADLOCKS | Switchgear 33kV
175101 | RELAY,ELECTRO.TI2 100/0.2 OHM,THERMAL | RELAY MONITORING SYSTEMS P/L | 3A32K40 | RELAY MONITORING SYSTEMS P/L | 3A32K40 |  |  |  |  | IN 2M28 CASE. FOR CBD NP REPLACEMENT.
175103 | RELAY,ELECTRO,TI3 0.2 OHM TRIP | RELAY MONITORING SYSTEMS P/L | RMS 3A32K37 | NO DETAIL | NO DETAIL | 0 |  |  | 0 | RELAY,ELECTRO,TI3 0.2 OHM TRIP RELAY,ELECTROMAGNETIC,TI3 0.2 OHM TRIP INDICATOR IN SIZE 2 CASE WITH STUD CONNECTIONS. TO DWG No. A2-123399/1 | General Relays
175272 | CYLINDER,LOCK,RIM,PROTEC Z7,W/O KEYS | INTEGRITY SECURITY PTY LTD | ABLOY PROTEC EAZ7 | ABLOY PROTEC | RIM CYLINDER | 0 |  |  |  | CYLINDER,LOCK,RIM,PROTEC Z7,W/O KEYS CYLINDER,LOCK,ABLOY PROTEC RIM CYLINDER Z7, NO KEYS. TO SUIT KIOSK HOUSINGS,DISTRIBUTION & ZONE SUB ENTRIES | Switchgear 33kV
175281 | WIRE,0.6/1KV,120mm² (37/2.03),CU,PVC | OLEX AUSTRALIA PTY LIMITED | BDBP23AA001CXNA | OLEX AUSTRALIA PTY LIMITED | BDBP23AA001CXNA | 0 |  |  | 0 | WIRE,37/2.03 120mm² COPPER 0.6/1kV SC BLACK XLPE/PVC INSULATED CABLE ON 100m DRUM. | Underground Cable Joints & Terminations
175332 | SPLICE,COND,BI-MTL,240MM2 4C SOLID | TE CONNECTIVITY - UTILUX | BK4I240-185 | TE CONNECTIVITY - UTILUX | BK4I240-185 | 0 |  |  | 0 | SPLICE,COND,BI-MTL,240MM2 4C SOLID SPLICE,4 CORE SOLID SECTOR BI-METAL CRIMP LINKS FOR 240 ALUM TO 185 COPPER CIRCULAR STRANDED CONDUCTOR. | Underground Cable Joints & Terminations
175401 | POLE,WOOD,10M/45KN,CCA | KOPPERS AUSTRALIA PTY LIMITED | 0 | KOPPERS AUSTRALIA PTY LIMITED | 0 | AG6064/13A | 2014-11-05 | 2017-11-04 | Each individual wood pole must be inspected and approved by Ausgrid's Timber Inspector | POLE,WOOD,10M/45KN,CCA POLE,WOOD,10m/45kN PRESERVATIVE TREATED. | Timber Poles
175401 | POLE,WOOD,10M/45KN,CCA | COFFS HARBOUR HARDWOODS P/L | 0 | COFFS HARBOUR HARDWOODS P/L | 0 | 0 |  | 2017-11-04 | Each individual wood pole must be inspected and approved by Ausgrid's Timber Inspector | POLE,WOOD,10M/45KN,CCA POLE,WOOD,10m/45kN PRESERVATIVE TREATED. | Timber Poles
175401 | POLE,WOOD,10M/45KN,CCA | BORAL TIMBER | 0 | BORAL TIMBER | 0 | 0 |  | 2017-11-04 | Each individual wood pole must be inspected and approved by Ausgrid's Timber Inspector | POLE,WOOD,10M/45KN,CCA POLE,WOOD,10m/45kN PRESERVATIVE TREATED. | Timber Poles
175401 | POLE,WOOD,10M/45KN,CCA | DTM TIMBER | 0 | DTM TIMBER | 0 | 0 |  | 2017-11-04 | Each individual wood pole must be inspected and approved by Ausgrid's Timber Inspector | POLE,WOOD,10M/45KN,CCA POLE,WOOD,10m/45kN PRESERVATIVE TREATED. | Timber Poles
175511 | THIMBLE,CLEVIS,GUY ATTCH,AL ALLOY,70KN | PREFORMED LINE PRODUCTS PTY LTD | ACT-37-16 | PLP INDONESIA | ACT-37-16 | CW2239900 | 2020-08-20 | 2024-08-19 | 0 | THIMBLE,CLEVIS,GUY ATTCH,AL ALLOY,70KN GUY ATTACHMENT,CLEVIS THIMBLE,ALUMINIUM ALLOY,SUITABLE FOR 61/3.25 AAC HELICALLY FORMED FITTINGS. MINIMUM FAIL LOAD 70kN INCLUDING 16mm CLEVIS PIN & STAINLESS STEEL SPLIT PINS. PACKED 25 PER BAG | Overhead Cable Fittings
175511 | THIMBLE,CLEVIS,GUY ATTCH,AL ALLOY,70KN | THE ENERGY NETWORK AUSTRALIA | CTHAL-70 | MACLEAN DULHUNTY POWER YANGZHOU | CTHAL-70 | CW2239904 | 2020-08-20 | 2024-08-19 | 0 | THIMBLE,CLEVIS,GUY ATTCH,AL ALLOY,70KN GUY ATTACHMENT,CLEVIS THIMBLE,ALUMINIUM ALLOY,SUITABLE FOR 61/3.25 AAC HELICALLY FORMED FITTINGS. MINIMUM FAIL LOAD 70kN INCLUDING 16mm CLEVIS PIN & STAINLESS STEEL SPLIT PINS. PACKED 25 PER BAG | Overhead Cable Fittings
175532 | LUG,COMP,INDR,185MM2 WIRE,12MM BOLT HOLE | ACCULEC POWER | CAL185SP-12EA | CABAC | CAL185SP-12EA | 0 |  |  | 0 | LUG,COMP,INDR,185MM2 WIRE,12MM BOLT HOLE LUG,185mm² TINNED COPPER COMPRESSION, WATERBLOCKED FOR INDOOR 11kV TERMINATIONS. M12 HOLE IN PALM. THE LUG SHALL COMPLY WITH SPECIFICATION No: KW991 ITEM 2. EACH LUG SHALL BE PACKAGED SEPARATELY IN A SEALED PLASTIC BAG MARKED WITH MANUFACTURER'S PART No. AND AUSGRID MATERIAL No.175532 | Switchgear 33kV
175533 | LUG,COMP,IN/OUTDR,240MM2 WIRE,M12 STUD | ACCULEC POWER | CAL240SP-12EA | CABAC | CAL240SP-12EA | 0 |  |  | 0 | LUG,COMP,IN/OUTDR,240MM2 WIRE,M12 STUD LUG,240mm² M12 TINNED COPPER WATERBLOCKED COMPRESSION LUG, FOR INDOOR/OUTDOOR 11kV TERMINATIONS. THE LUG SHALL COMPLY WITH SPECIFICATION AG2529 ITEM 22 EACH LUG SHALL BE PACKAGED SEPARATELY IN A SEALED PLASTIC BAG MARKED WITH MANUFACTURER'S PART No. AND AUSGRID MATERIAL No.175533 | Switchgear 33kV
175534 | LUG,COMP,INDR,300MM2 WIRE,CU,TINNED,11KV | ACCULEC POWER | CAL300SP-12EA | CABAC | CAL300SP-12EA | 0 |  |  | 0 | LUG,COMP,INDR,300MM2 WIRE,CU,TINNED,11KV LUG,300mm² TINNED COPPER COMPRESSION, FOR INDOOR 11kV TERMINATIONS. THE LUG SHALL COMPLY WITH SPECIFICATION No: KW991 ITEM 4. EACH LUG SHALL BE PACKAGED SEPARATELY IN A SEALED PLASTIC BAG MARKED WITH MANUFACTURER'S PART No. AND AUSGRID MATERIAL No.175534 | Switchgear 33kV
175723 | NAIL,2.8x40MM,STL,GALV,CLOUT HD,PK/2KG | J B BLACKWOOD & SON PTY LTD | 643654 | OTTER | CLPG4028D | NS148 |  |  | 0 | NAIL 2.8mm x 40mm CLOUT GALV STEEL. ISSUED AS STANDARD 2kg PACK | Fasteners
175723 | NAIL,2.8x40MM,STL,GALV,CLOUT HD,PK/2KG | J B BLACKWOOD & SON PTY LTD | 0 | ABLE COOKE | 0 | NS148 |  |  | 0 | NAIL 2.8mm x 40mm CLOUT GALV STEEL. ISSUED AS STANDARD 2kg PACK | Fasteners
175804 | SPLICING KIT,HEATSHRINK,500MM2 TO 185MM2 | TE CONNECTIVITY - RAYCHEM | AUST-SY111 | TE CONNECTIVITY - RAYCHEM | AUST-SY111 | 0 |  |  | 0 | SPLICING KIT,HEATSHRINK,500MM2 TO 185MM2 PARTS KIT,JOINT,HEATSHRINK,SY111 JOINT KIT FOR 500mm² ALUMINIUM 3 CORE PAPER CABLE TO 185mm² COPPER SINGLE CORE PAPER CABLE. | Underground Cable Joints & Terminations
176111 | FIXTURE,LTG,80W,MBF/U LAMP,SIDE ENTRY, | SYLVANIA | 0 | SYLVANIA | 0 | NS119 |  |  | 0 | FIXTURE,LIGHTING,80W MBF/U,SIDEENTRY, PAINTED, WITH GOOSENECK, INTEGRALCONTROL GEAR AND D2 PE CELL, RADIOAND TV INTERFERENCE SUPPRESSION, LOWPOWER FACTOR, FOR PLS. | Street Light Fittings
176112 | FIXTURE,LTG,50W,MBF/U LAMP,SIDE ENTRY, | SYLVANIA | 0 | SYLVANIA | 0 | NS119 |  |  | 0 | FIXTURE,LIGHTING,50W MBF/U,SIDEENTRY, PAINTED, WITH GOOSENECK, INTEGRALCONTROL GEAR AND D2 PE CELL, RADIOAND TV INTERFERENCE SUPPRESSION, LOWPOWER FACTOR, FOR PLS. | Street Light Fittings
176140 | WIRE,HDCU,19/2.14 (70MM2) | PRYSMIAN AUSTRALIA PTY LTD | 20199256 | PRYSMIAN AUSTRALIA PTY LTD | 20199256 | CW2242887 | 2021-03-23 | 2026-03-22 | 0 | WIRE, HDCU, 19/2.14 (70MM2), HARD DRAWN COPPER CONDUCTOR, BARE, STRANDED, 100M PER DRUM | Overhead Conductor 11 KV
176140 | WIRE,HDCU,19/2.14 (70MM2) | OLEX AUSTRALIA PTY LIMITED | ACUT20SC001AAAA | OLEX AUSTRALIA PTY LIMITED | ACUT20SC001AAAA | CW2242892 | 2021-03-23 | 2026-03-22 | 0 | WIRE, HDCU, 19/2.14 (70MM2), HARD DRAWN COPPER CONDUCTOR, BARE, STRANDED, 100M PER DRUM | Overhead Conductor 11 KV
176140 | WIRE,HDCU,19/2.14 (70MM2) | CABLE GRID UTILITIES PTY LTD | CG176140 | KEI INDUSTRIES LTD | CG176140 | 1204 | 2022-03-28 | 2026-03-22 | 0 | WIRE, HDCU, 19/2.14 (70MM2), HARD DRAWN COPPER CONDUCTOR, BARE, STRANDED, 100M PER DRUM | Overhead Conductor 11 KV
176221 | CROSSARM,WOOD,DIST POLE,100x150x2700MM | COFFS HARBOUR HARDWOODS P/L | 0 | COFFS HARBOUR HARDWOODS P/L | 0 | AG8534/16A | 2017-06-12 | 2020-06-11 |  | CROSSARM,WOOD,DIST POLE,100x150x2700MM CROSSARM,WOOD,DIST.POLE SUB ITEM B, LV ARM - ABC, 3 PHASE, 2700mm x 150mm x 100mm TALLOWWOOD. TO ALL DETAILS ON AUSGRID DWG A3-566345/05. TO BE INSPECTED BY THE AUSGRID TIMBER INSPECTOR BEFORE DELIVERY. | Overhead Cable Fittings
176222 | CROSSARM,WOOD,DIST POLE,100x100x2400MM | COFFS HARBOUR HARDWOODS P/L | 0 | COFFS HARBOUR HARDWOODS P/L | 0 | AG8534/16A | 2017-06-12 | 2020-06-11 |  | CROSSARM,WOOD,DIST POLE,100x100x2400MM CROSSARM,WOOD,DIST.POLE SUB ITEM A, H.V. DROPOUT FUSE ARM ,1 PHASE & 3 PHASE 2400mm x 100mm x 100mm. TALLOWWOOD. TO ALL DETAILS ON AG DWG A3-566345/05. TO BE INSPECTED BY THE AUSGRID TIMBER INSPECTOR BEFORE DELIVERY. | Overhead Cable Fittings
176224 | CROSSARM,WOOD,DIST POLE,100x150x2100MM | COFFS HARBOUR HARDWOODS P/L | 0 | COFFS HARBOUR HARDWOODS P/L | 0 | AG8534/16A | 2017-06-12 | 2020-06-11 |  | CROSSARM,WOOD,DIST POLE,100x150x2100MM CROSSARM,WOOD,DIST.POLE SUB ITEM C, LV ARM - ABC,1 PHASE, 2100mm x 150mm x 100mm. TALLOWWOOD. TO ALL DETAILS ON DWG A3-566345/05. TO BE INSPECTED BY THE AUSGRID TIMBER INSPECTOR BEFORE DELIVERY. | Overhead Cable Fittings
176225 | CROSSARM,WOOD,DIST POLE,100x150x1800MM | COFFS HARBOUR HARDWOODS P/L | 0 | COFFS HARBOUR HARDWOODS P/L | 0 | AG8534/16A | 2017-06-12 | 2020-06-11 |  | CROSSARM,WOOD,DIST POLE,100x150x1800MM CROSSARM,WOOD, DIST.POLE SUB ITEM D, COMMUNICATIONS ARM, 1800mm x 150mm x 100mm. TALLOWWOOD. TO ALL DETAILS ON DWG A3-566345/05. TO BE INSPECTED BY THE AUSGRID TIMBER INSPECTOR BEFORE DELIVERY. | Overhead Cable Fittings
176251 | HANGER,CABLE,ARMOUR GRIP SUSP,URANUS | PREFORMED LINE PRODUCTS PTY LTD | D-HSU293020 | PLP INDONESIA | D-HSU293020 | CW2239900 | 2020-08-20 | 2024-08-19 | 0 | HANGER,CABLE,ARMOUR GRIP SUSP,URANUS HANGER,CABLE,ARMOUR GRIP SUSPENSION UNIT. TO SUIT URANUS 61/3.25 AAC TO COMPLY WITH : AS 1154 | Overhead Cable Fittings
176251 | HANGER,CABLE,ARMOUR GRIP SUSP,URANUS | THE ENERGY NETWORK AUSTRALIA | HSC-2930 | MACLEAN DULHUNTY POWER (THAILAND) LTD. MACLEAN DULHUNTY POWER YANGZHOU | HSC-2930 | CW2239904 | 2020-08-20 | 2024-08-19 | 0 | HANGER,CABLE,ARMOUR GRIP SUSP,URANUS HANGER,CABLE,ARMOUR GRIP SUSPENSION UNIT. TO SUIT URANUS 61/3.25 AAC TO COMPLY WITH : AS 1154 | Overhead Cable Fittings
176271 | TERMINAL BLOCK,3 HOLE | ACCULEC POWER | TB503EA | CABAC | TB503EA | 0 |  |  | 0 | TERMINAL BLOCK,3 HOLE TERMINAL BLOCK,3-HOLE SERVICE TERMINATION BLOCK FOR USE IN PILLARS. | Underground Cable Joints & Terminations
176312 | WIRE,TIE,INSULR,FOR CCT180, | PREFORMED LINE PRODUCTS PTY LTD | SSF-2203SC | PLP INDONESIA | SSF-2203SC | CW2239900 | 2020-08-20 | 2024-08-19 | 0 | WIRE,TIE,INSULR,FOR CCT180, WIRE,TIE,INSULATOR FOR CCT180 | Overhead Cable Fittings
176312 | WIRE,TIE,INSULR,FOR CCT180, | THE ENERGY NETWORK AUSTRALIA | ST-CCT180-76 | MACLEAN DULHUNTY POWER (THAILAND) LTD. | ST-CCT180-76 | CW2239904 | 2020-08-20 | 2024-08-19 | 0 | WIRE,TIE,INSULR,FOR CCT180, WIRE,TIE,INSULATOR FOR CCT180 | Overhead Cable Fittings
176313 | CLAMP,COND,STRAIN,CCT180 | PREFORMED LINE PRODUCTS AUS PL | D-CCS180M | AEW - NGK STANGER | 845972000 | 0 |  |  | 0 | CLAMP,COND,STRAIN,CCT180 CLAMP,CONDUCTOR,STRAIN,FOR CCT180 | Overhead Cable Fittings
176321 | SLEEVE & SPLICE,COMP,FULL TENSION,19/3.5 | PREFORMED LINE PRODUCTS AUS PL | D-HM718CCT | PREFORMED LINE PRODUCTS AUS PL | D-HM718CCT | 0 |  |  | 0 | SLEEVE & SPLICE,COMP,FULL TENSION,19/3.5 SPLICE,FULL TENSION COMPRESSION SLEEVE FOR CCT180.COMPRISING ONE FULL TENSION SLEEVE FOR 19/3.50 AAAC/1120. SUITABLE FOR USE WITH 28.5mm A/F HEX DIE AND ONE 600mm LENGTH OF THICK WALLED, MASTIC LINED LV HEATSHRINK TUBING. EACH SLEEVE AND HEATSHRINK TO BE SUITABLY PACKED TOGETHER. | Controls & Mains Accessories
176322 | SPLICE,COND,DISCH,CCT180 COND | TE CONNECTIVITY - DULMISON | NO DETAIL | NGK STANGER PTY LTD | 2H2579H | 0 |  |  | 0 | SPLICE,COND,DISCH,CCT180 COND SPLICE,DISCHARGE CONNECTORS FOR CCT180,FOR USE WITH CURRENT LIMITING ARCING HORNS.(CLAH) | Controls & Mains Accessories
176343 | POLE,WOOD,20M/8KN,DRESSED,CCA | KOPPERS AUSTRALIA PTY LIMITED | 0 | KOPPERS AUSTRALIA PTY LIMITED | 0 | AG6064/13A | 2014-11-05 | 2017-11-04 | Each individual wood pole must be inspected and approved by Ausgrid's Timber Inspector | POLE,WOOD,20M/8KN,DRESSED,CCA POLE,WOOD,20m/8kN T.P.I. HARDWOOD DRESSED IN ACCORDANCE WITH : SCC DWG. A3-515279/F | Timber Poles
176343 | POLE,WOOD,20M/8KN,DRESSED,CCA | COFFS HARBOUR HARDWOODS P/L | 0 | COFFS HARBOUR HARDWOODS P/L | 0 | 0 |  | 2017-11-04 | Each individual wood pole must be inspected and approved by Ausgrid's Timber Inspector | POLE,WOOD,20M/8KN,DRESSED,CCA POLE,WOOD,20m/8kN T.P.I. HARDWOOD DRESSED IN ACCORDANCE WITH : SCC DWG. A3-515279/F | Timber Poles
176343 | POLE,WOOD,20M/8KN,DRESSED,CCA | BORAL TIMBER | 0 | BORAL TIMBER | 0 | 0 |  | 2017-11-04 | Each individual wood pole must be inspected and approved by Ausgrid's Timber Inspector | POLE,WOOD,20M/8KN,DRESSED,CCA POLE,WOOD,20m/8kN T.P.I. HARDWOOD DRESSED IN ACCORDANCE WITH : SCC DWG. A3-515279/F | Timber Poles
176343 | POLE,WOOD,20M/8KN,DRESSED,CCA | DTM TIMBER | 0 | DTM TIMBER | 0 | 0 |  | 2017-11-04 | Each individual wood pole must be inspected and approved by Ausgrid's Timber Inspector | POLE,WOOD,20M/8KN,DRESSED,CCA POLE,WOOD,20m/8kN T.P.I. HARDWOOD DRESSED IN ACCORDANCE WITH : SCC DWG. A3-515279/F | Timber Poles
176344 | POLE,WOOD,21.5M/8KN,CCA | KOPPERS AUSTRALIA PTY LIMITED | 0 | KOPPERS AUSTRALIA PTY LIMITED | 0 | AG6064/13A | 2014-11-05 | 2017-11-04 | Each individual wood pole must be inspected and approved by Ausgrid's Timber Inspector | POLE,WOOD,21.5M/8KN,CCA POLE,WOOD,21.5M/8KN,CCA POLE,WOOD,21.5m/8kN PRESERVATIVE TREATED. | Timber Poles
176344 | POLE,WOOD,21.5M/8KN,CCA | COFFS HARBOUR HARDWOODS P/L | 0 | COFFS HARBOUR HARDWOODS P/L | 0 | 0 |  | 2017-11-04 | Each individual wood pole must be inspected and approved by Ausgrid's Timber Inspector | POLE,WOOD,21.5M/8KN,CCA POLE,WOOD,21.5M/8KN,CCA POLE,WOOD,21.5m/8kN PRESERVATIVE TREATED. | Timber Poles
176344 | POLE,WOOD,21.5M/8KN,CCA | BORAL TIMBER | 0 | BORAL TIMBER | 0 | 0 |  | 2017-11-04 | Each individual wood pole must be inspected and approved by Ausgrid's Timber Inspector | POLE,WOOD,21.5M/8KN,CCA POLE,WOOD,21.5M/8KN,CCA POLE,WOOD,21.5m/8kN PRESERVATIVE TREATED. | Timber Poles
176344 | POLE,WOOD,21.5M/8KN,CCA | DTM TIMBER | 0 | DTM TIMBER | 0 | 0 |  | 2017-11-04 | Each individual wood pole must be inspected and approved by Ausgrid's Timber Inspector | POLE,WOOD,21.5M/8KN,CCA POLE,WOOD,21.5M/8KN,CCA POLE,WOOD,21.5m/8kN PRESERVATIVE TREATED. | Timber Poles
176372 | SPLICE,COND,LINK,500MM2 AL COND,AL,CRIMP | TE CONNECTIVITY - UTILUX | H15214/1 | TE CONNECTIVITY - UTILUX | AK500 | 0 |  |  | 0 | SPLICE,COND,LINK,500MM2 AL COND,AL,CRIMP SPLICE,LINK,BARRIER,ALUMINIUM CRIMP FOR 500mm² ALUMINIUM CABLE, PREFILLED WITH JOINTING COMPOUND AND INDIVIDUALLY PACKED IN SEALED PLASTIC BAGS. | Underground Cable Joints & Terminations
176441 | SPIGOT,INSULD,CATEGORY V LTG,STL POLE | INTERNATIONAL POLES | AUS-176441 | INTERNATIONAL POLES | AUS-176441 | AG7100/14B | 2017-06-11 | 2020-01-10 | 0 | SPIGOT,INSULD,CATEGORY V LTG,STL POLEFLANGE,PIPE,INSULATED SPIGOTS REQUIREDFOR CATEGORY V LIGHTING ON STEEL POLES.TO ALL DETAILS ON DWG No.A2-125149/1.HV TEST COMPLIANCE CERTIFICATE TOBE PROVIDED WITH EACH DELIVERY. | Street Lighting Poles
176441 | SPIGOT,INSULD,CATEGORY V LTG,STL POLE | RITON PRODUCTS PTY LTD | 0 | RITON PRODUCTS PTY LTD | 0 | AG5160/13 contract item 89 |  |  | 0 | SPIGOT,INSULD,CATEGORY V LTG,STL POLEFLANGE,PIPE,INSULATED SPIGOTS REQUIREDFOR CATEGORY V LIGHTING ON STEEL POLES.TO ALL DETAILS ON DWG No.A2-125149/1.HV TEST COMPLIANCE CERTIFICATE TOBE PROVIDED WITH EACH DELIVERY. | Street Lighting Poles
176441 | SPIGOT,INSULD,CATEGORY V LTG,STL POLE | INGAL EPS | I176441 | VALMONT - INGAL EPS | 1120933RXX | 1197 | 2021-06-24 | 2024-06-24 | 0 | SPIGOT,INSULD,CATEGORY V LTG,STL POLEFLANGE,PIPE,INSULATED SPIGOTS REQUIREDFOR CATEGORY V LIGHTING ON STEEL POLES.TO ALL DETAILS ON DWG No.A2-125149/1.HV TEST COMPLIANCE CERTIFICATE TOBE PROVIDED WITH EACH DELIVERY. | Street Lighting Poles
176441 | SPIGOT,INSULD,CATEGORY V LTG,STL POLE | URBAN LIGHTING GROUP | ADL-21479 | URBAN LIGHTING GROUP | ADL-21479 | 1234 | 2024-05-24 | 2026-11-30 | 0 | SPIGOT,INSULD,CATEGORY V LTG,STL POLEFLANGE,PIPE,INSULATED SPIGOTS REQUIREDFOR CATEGORY V LIGHTING ON STEEL POLES.TO ALL DETAILS ON DWG No.A2-125149/1.HV TEST COMPLIANCE CERTIFICATE TOBE PROVIDED WITH EACH DELIVERY. | Street Lighting Poles
176461 | CONDUIT,RIGID,100MM DIA,6M LG,PVC,ORG | KEY PLASTICS PTY LTD | P4001006 | IPLEX PIPELINES AUSTRALIA | P4001006 | AG5882/13A | 2014-06-02 | 2019-06-02 | 0 | CONDUIT,RIGID,100MM DIA,6M LG,PVC,ORG CONDUIT,RIGID,100mm DIA x 6m,ORANGE, LD RIGID CLASS 6 PVC PRESSURE PIPE. TO AS 1477.1-1988. TO BE SUPPLIED IN BUNDLES OF 45 x 6m LENGTH | Underground Cable Joints & Terminations
176461 | CONDUIT,RIGID,100MM DIA,6M LG,PVC,ORG | VINIDEX PTY LIMITED | 11100 | VINIDEX PTY LIMITED | 11100 | CW2233009 | 2019-07-09 | 2027-07-08 | 0 | CONDUIT,RIGID,100MM DIA,6M LG,PVC,ORG CONDUIT,RIGID,100mm DIA x 6m,ORANGE, LD RIGID CLASS 6 PVC PRESSURE PIPE. TO AS 1477.1-1988. TO BE SUPPLIED IN BUNDLES OF 45 x 6m LENGTH | Underground Cable Joints & Terminations
176461 | CONDUIT,RIGID,100MM DIA,6M LG,PVC,ORG | AUSTRALIAN PLASTIC PROF P/L | RC100CLS6OR | AUSTRALIAN PLASTIC PROF P/L | RC100CLS6OR | 1209 | 2021-12-20 | 2024-12-20 | 0 | CONDUIT,RIGID,100MM DIA,6M LG,PVC,ORG CONDUIT,RIGID,100mm DIA x 6m,ORANGE, LD RIGID CLASS 6 PVC PRESSURE PIPE. TO AS 1477.1-1988. TO BE SUPPLIED IN BUNDLES OF 45 x 6m LENGTH | Underground Cable Joints & Terminations
176461 | CONDUIT,RIGID,100MM DIA,6M LG,PVC,ORG | PIPEMAKERS AUSTRALIA | 100LDFC | PIPEMAKERS AUSTRALIA | 100LDFC | 1117 | 2014-03-31 | 2025-04-29 | 0 | CONDUIT,RIGID,100MM DIA,6M LG,PVC,ORG CONDUIT,RIGID,100mm DIA x 6m,ORANGE, LD RIGID CLASS 6 PVC PRESSURE PIPE. TO AS 1477.1-1988. TO BE SUPPLIED IN BUNDLES OF 45 x 6m LENGTH | Underground Cable Joints & Terminations
176471 | LUG,BI-MTL,COMP,LONG PALM,77.3MM2,CCT80 | ACCULEC POWER | BL77LP1030EA | CABAC | BL77LP1030EA | 0 |  |  | 0 | LUG,BI-MTL,COMP,LONG PALM,77.3MM2,CCT80 LUG,COMPRESSION,TWO HOLE LONG PALM, BI-METAL. TO SUIT 77.3mm² ALUMINIUM (CCT80) CONDUCTOR. M10 BOLT HOLES, CENTRES 30mm APART. LABEL TO BE INCLUDED ON EACH LUG DETAILING 'CONDUCTOR SIZE CCT80' AND DIE SIZE'. TO COMPLY WITH: AS 1154.1 | Overhead Cable Fittings
176472 | LUG,BI-MTL,COMP,LONG PALM,124MM2,CCT120 | ACCULEC POWER | BL120LPB1030EA | CABAC | BL120LPB1030EA | 0 |  |  | 0 | LUG,BI-MTL,COMP,LONG PALM,124MM2,CCT120 LUG,COMPRESSION,TWO HOLE LONG PALM, LONG BARREL BI-METAL. TO SUIT 124mm² ALUMINIUM (CCT120) CONDUCTOR. M10 BOLT HOLES, CENTRES 30mm APART. LABEL TO BE INCLUDED ON EACH LUG DETAILING 'CONDUCTOR SIZE CCT120' AND DIE SIZE'. TO COMPLY WITH: AS 1154.1 | Overhead Cable Fittings
176473 | LUG,BI-MTL,COMP,LONG PALM,182.8MM2 | ACCULEC POWER | BL180LP1030EA | CABAC | BL180LP1030EA | 0 |  |  | 0 | LUG,BI-MTL,COMP,LONG PALM,182.8MM2 LUG,COMPRESSION,TWO HOLE LONG PALM, BI-METAL. TO SUIT 182.8mm² ALUMINIUM (CCT180) CONDUCTOR. M10 BOLT HOLES, CENTRES 30mm APART. LABEL TO BE INCLUDED ON EACH LUG DETAILING 'CONDUCTOR SIZE CCT180' AND DIE SIZE'. TO COMPLY WITH: AS 1154.1 | Overhead Cable Fittings
176491 | CLAMP,ELEC,PARALLEL GRV,BI-MTL,185-35MM2 | TE CONNECTIVITY | HEL-3913-FS | TE CONNECTIVITY POLAND | C86733-000 | 1205 | 2020-08-20 | 2023-08-19 | 0 | CLAMP,ELEC,PARALLEL GRV,BI-MTL,185-35MM2 CLAMP,ELECTRICAL,BI-METAL PARALLEL GROOVE, 3 BOLTS M10 TO SUIT CONDUCTORS - AL 185-35mm² / CU 185-35mm². SUPPLIED IN CARTON OF 25. CARTON TO BE SUITABLY MARKED TO SHOW:- 1.MANUFACTURERS PART No.,2.QUANTITY, 3.ORDER No.,5.AUSGRID MATERIAL No.176491 | Overhead Cable Fittings
176491 | CLAMP,ELEC,PARALLEL GRV,BI-MTL,185-35MM2 | THE ENERGY NETWORK AUSTRALIA | PGB-35185/3-N | MACLEAN DULHUNTY POWER YANGZHOU | PGB-35185/3-N | CW2239904 | 2020-08-20 | 2024-08-19 | 0 | CLAMP,ELEC,PARALLEL GRV,BI-MTL,185-35MM2 CLAMP,ELECTRICAL,BI-METAL PARALLEL GROOVE, 3 BOLTS M10 TO SUIT CONDUCTORS - AL 185-35mm² / CU 185-35mm². SUPPLIED IN CARTON OF 25. CARTON TO BE SUITABLY MARKED TO SHOW:- 1.MANUFACTURERS PART No.,2.QUANTITY, 3.ORDER No.,5.AUSGRID MATERIAL No.176491 | Overhead Cable Fittings
176501 | BAND,POLE,500MM OD,3 BOLT MTG | HAYMAN INDUSTRIES PTY LTD | SHCC7741-12 | HAYMAN INDUSTRIES PTY LTD | SHCC7741-12 | 0 |  |  | 0 | BAND,POLE,500MM OD,3 BOLT MTG BRACKET,INSULATOR,500mm POLE BAND,3 BOLT EA DWG. A2-507741/12 | Overhead Cable Fittings
176501 | BAND,POLE,500MM OD,3 BOLT MTG | THE ENERGY NETWORK AUSTRALIA | PB-500-2 | MACLEAN DULHUNTY POWER YANGZHOU | PB-500-2 | CW2236583 | 2017-04-03 | 2022-05-01 | 0 | BAND,POLE,500MM OD,3 BOLT MTG BRACKET,INSULATOR,500mm POLE BAND,3 BOLT EA DWG. A2-507741/12 | Overhead Cable Fittings
176502 | BAND,POLE,525MM OD,3 BOLT MTG | HAYMAN INDUSTRIES PTY LTD | SHCC7741-13 | HAYMAN INDUSTRIES PTY LTD | SHCC7741-13 | 0 |  |  | 0 | BAND,POLE,525MM OD,3 BOLT MTG BRACKET,INSULATOR,525mm POLE BAND,3 BOLT EA DWG. A2-507741/12 | Overhead Cable Fittings
176502 | BAND,POLE,525MM OD,3 BOLT MTG | THE ENERGY NETWORK AUSTRALIA | PB-525-2 | MACLEAN DULHUNTY POWER YANGZHOU | PB-525-2 | CW2236583 | 2017-04-03 | 2022-05-01 | 0 | BAND,POLE,525MM OD,3 BOLT MTG BRACKET,INSULATOR,525mm POLE BAND,3 BOLT EA DWG. A2-507741/12 | Overhead Cable Fittings
176503 | BAND,POLE,550MM OD,3 BOLT MTG | HAYMAN INDUSTRIES PTY LTD | SHCC7741-14 | HAYMAN INDUSTRIES PTY LTD | SHCC7741-14 | 0 |  |  | 0 | BAND,POLE,550MM OD,3 BOLT MTG BRACKET,INSULATOR,550mm POLE BAND,3 BOLT EA DWG. A2-507741/12 | Overhead Cable Fittings
176503 | BAND,POLE,550MM OD,3 BOLT MTG | THE ENERGY NETWORK AUSTRALIA | PB-550-2 | MACLEAN DULHUNTY POWER YANGZHOU | PB-550-2 | CW2236583 | 2017-04-03 | 2022-05-01 | 0 | BAND,POLE,550MM OD,3 BOLT MTG BRACKET,INSULATOR,550mm POLE BAND,3 BOLT EA DWG. A2-507741/12 | Overhead Cable Fittings
176504 | BAND,POLE,575MM OD,3 BOLT MTG | HAYMAN INDUSTRIES PTY LTD | SHCC7741-15 | HAYMAN INDUSTRIES PTY LTD | SHCC7741-15 | 0 |  |  | 0 | BAND,POLE,575MM OD,3 BOLT MTG BRACKET,INSULATOR,575mm POLE BAND,3 BOLT EA DWG. A2-507741/12 | Overhead Cable Fittings
176504 | BAND,POLE,575MM OD,3 BOLT MTG | THE ENERGY NETWORK AUSTRALIA | PB-575-2 | MACLEAN DULHUNTY POWER YANGZHOU | PB-575-2 | CW2236583 | 2017-04-03 | 2022-05-01 | 0 | BAND,POLE,575MM OD,3 BOLT MTG BRACKET,INSULATOR,575mm POLE BAND,3 BOLT EA DWG. A2-507741/12 | Overhead Cable Fittings
176505 | BAND,POLE,600MM OD,3 BOLT MTG | HAYMAN INDUSTRIES PTY LTD | SHCC7741-16 | HAYMAN INDUSTRIES PTY LTD | SHCC7741-16 | 0 |  |  | 0 | BAND,POLE,600MM OD,3 BOLT MTG BRACKET,INSULATOR,600mm POLE BAND,3 BOLT EA DWG. A2-507741/12 | Overhead Cable Fittings
176505 | BAND,POLE,600MM OD,3 BOLT MTG | THE ENERGY NETWORK AUSTRALIA | PB-600-2 | MACLEAN DULHUNTY POWER YANGZHOU | PB-600-2 | CW2236583 | 2017-04-03 | 2022-05-01 | 0 | BAND,POLE,600MM OD,3 BOLT MTG BRACKET,INSULATOR,600mm POLE BAND,3 BOLT EA DWG. A2-507741/12 | Overhead Cable Fittings
176506 | BAND,POLE,625MM OD,3 BOLT MTG | HAYMAN INDUSTRIES PTY LTD | SHCC7741-17 | HAYMAN INDUSTRIES PTY LTD | SHCC7741-17 | 0 |  |  | 0 | BAND,POLE,625MM OD,3 BOLT MTG BRACKET,INSULATOR,625mm POLE BAND,3 BOLT EA DWG. A2-507741/12 | Overhead Cable Fittings
176506 | BAND,POLE,625MM OD,3 BOLT MTG | THE ENERGY NETWORK AUSTRALIA | PB-625-2 | MACLEAN DULHUNTY POWER YANGZHOU | PB-625-2 | CW2236583 | 2017-04-03 | 2022-05-01 | 0 | BAND,POLE,625MM OD,3 BOLT MTG BRACKET,INSULATOR,625mm POLE BAND,3 BOLT EA DWG. A2-507741/12 | Overhead Cable Fittings
176507 | BAND,POLE,650MM OD,3 BOLT MTG | HAYMAN INDUSTRIES PTY LTD | SHCC7741-18 | HAYMAN INDUSTRIES PTY LTD | SHCC7741-18 | 0 |  |  | 0 | BAND,POLE,650MM OD,3 BOLT MTG BRACKET,INSULATOR,650mm POLE BAND,3 BOLT EA DWG. A2-507741/12 | Overhead Cable Fittings
176507 | BAND,POLE,650MM OD,3 BOLT MTG | THE ENERGY NETWORK AUSTRALIA | PB-650-2 | MACLEAN DULHUNTY POWER YANGZHOU | PB-650-2 | CW2236583 | 2017-04-03 | 2022-05-01 | 0 | BAND,POLE,650MM OD,3 BOLT MTG BRACKET,INSULATOR,650mm POLE BAND,3 BOLT EA DWG. A2-507741/12 | Overhead Cable Fittings
176508 | BAND,POLE,675MM OD,3 BOLT MTG | THE ENERGY NETWORK AUSTRALIA | PB-675-2 | MACLEAN DULHUNTY POWER YANGZHOU | PB-675-2 | CW2236583 | 2017-04-03 | 2022-05-01 | 0 | BAND,POLE,675MM OD,3 BOLT MTGBRACKET,INSULATOR,675mm POLE BAND,3 BOLTEA DWG. A2-507741/12 | Overhead Cable Fittings
176509 | BAND,POLE,700MM OD,3 BOLT MTG | HAYMAN INDUSTRIES PTY LTD | SHCC7741-20 | HAYMAN INDUSTRIES PTY LTD | SHCC7741-20 | 0 |  |  | 0 | BAND,POLE,700MM OD,3 BOLT MTG BRACKET,INSULATOR,700mm POLE BAND,3 BOLT EA DWG. A2-507741/12 | Overhead Cable Fittings
176509 | BAND,POLE,700MM OD,3 BOLT MTG | THE ENERGY NETWORK AUSTRALIA | PB-700-2 | MACLEAN DULHUNTY POWER YANGZHOU | PB-700-2 | CW2236583 | 2017-04-03 | 2022-05-01 | 0 | BAND,POLE,700MM OD,3 BOLT MTG BRACKET,INSULATOR,700mm POLE BAND,3 BOLT EA DWG. A2-507741/12 | Overhead Cable Fittings
176517 | SPLICE,COND,RED,COMP,185MM2 STRANDED CU | ACCULEC POWER | CASR185/95EA | CABAC | CASR185/95EA | 0 |  |  | 0 | SPLICE,COND,RED,COMP,185MM2 STRANDED CU SPLICE,REDUCING LINK COPPER COMPRESSION SUITABLE FOR JOINING 185mm² STRANDED CU CONDUCTOR TO 95mm² STRANDED CU CONDUCTOR. TO COMPLY WITH PERFORMANCE REQUIREMENTS OF AS 4325.1. THE NUMBER & POSITION OF THE CRIMPS TOGETHER WITH THE DIE SIZES SHALL BE MARKED ON EACH OF THE BARRELS. EACH BARREL SHALL BE MARKED WITH THE CORRESPONDING CONDUCTOR SIZES. TO BE SUPPLIED IN PACKS OF 1, SUITABLY MARKED TO SHOW:- 1.MANUFACTURERS NAME, 2.PART No., 3.AUSGRID MATERIAL No.176517 | Underground Cable Joints & Terminations
176518 | SPLICE,COND,RED,COMP,300MM2 STRANDED CU | ACCULEC POWER | CASR300/185EA | CABAC | CASR300/185EA | 0 |  |  | 0 | SPLICE,COND,RED,COMP,300MM2 STRANDED CU SPLICE,REDUCING LINK COPPER COMPRESSION SUITABLE FOR JOINING 300mm² STRANDED CU CONDUCTOR TO 185mm² STRANDED CU CONDUCTOR. TO COMPLY WITH PERFORMANCE REQUIREMENTS OF AS 4325.1. THE NUMBER & POSITION OF THE CRIMPS TOGETHER WITH THE DIE SIZES SHALL BE MARKED ON EACH OF THE BARRELS. EACH BARREL SHALL BE MARKED WITH THE CORRESPONDING CONDUCTOR SIZES. TO BE SUPPLIED IN PACKS OF 1, SUITABLY MARKED TO SHOW:- 1.MANUFACTURERS NAME, 2.PART No., 3.AUSGRID MATERIAL No.176518 | Underground Cable Joints & Terminations
176519 | INSULATOR,SUSP,LONG ROD,70KN,33KV,CPSTE | THE ENERGY NETWORK | DS-35S | MACLEAN DULHUNTY POWER YANGZHOU | DS-35S | 0 |  |  | 0 | INSULATOR,SUSP,LONG ROD,70KN,33KV,CPSTE INSULATOR,COMPOSITE LONGROD,33kV SML70kN,600mm LONG TONGUE/CLEVIS, TO IEC 1109 AND AS 1824 | Overhead Cable Fittings
176555 | LUG,COMP,16MM2 WIRE,M8 STUD,CU,TINNED | TE CONNECTIVITY - UTILUX | H1408 | TE CONNECTIVITY - UTILUX | H1408 | 0 |  |  | 0 | LUG,COMP,16MM2 WIRE,M8 STUD,CU,TINNED LUG 16mm M8 TINNED COPPER COMPRESSION TO ALL DETAILS ON DWG No.D31077D/6. REQUIRED FOR 16mm² CABLE,M8 STUD SIZE. TO BE SUPPLIED IN PACKS OF 50. | Electrical Supplies / Consumables.
176561 | LUG,0.5-2.5MM2 WIRE,6.7MM STUD,CU CRIMP | TE Connectivity | H2002 | Utilux | RHD0.5M6 | NS253 | 2019-07-12 | 2024-07-12 | 0 | LUG,0.5-2.5MM2 WIRE,6.7MM STUD,CU CRIMP LUG PRE-INSULATED COPPER CRIMP TO ALL DETAILS ON DWG No.D31077D/6. REQUIRED FOR 0.5mm² TO 2.5mm² CABLE 6.7mm STUD SIZE. TO BE SUPPLIED IN PACKS OF 100 | Electrical Supplies / Consumables.
176564 | CONDUIT,NONMTL,FLEX,16MM DIA,PLASTIC,GRY | JOHN R TURK | NO DETAIL | NO DETAIL | NO DETAIL | 0 |  |  | 0 | CONDUIT,NONMTL,FLEX,16MM DIA,PLASTIC,GRY CONDUIT FLEXIBLE 16mm ID GREY PLASTIC WITH DRAW WIRE TO CONFORM TO AS 2053-1977 AS AMENDED. TO BE SUPPLIED ON 30m COILS. | Pipes, Valves & Ducting
176565 | CONDUIT,NONMTL,FLEX,13MM DIA,PLASTIC,GRY | JOHN R TURK | NO DETAIL | NO DETAIL | NO DETAIL | 0 |  |  | 0 | CONDUIT,NONMTL,FLEX,13MM DIA,PLASTIC,GRY CONDUIT FLEXIBLE 13mm ID GREY PLASTIC WITH DRAW WIRE TO CONFORM TO AS 2053-1977 AS AMENDED. TO BE SUPPLIED ON 30m COILS. | Pipes, Valves & Ducting
176566 | CONDUIT,NONMTL,FLEX,20MM DIA,PLASTIC,GRY | JOHN R TURK | NO DETAIL | NO DETAIL | NO DETAIL | 0 |  |  | 0 | CONDUIT,NONMTL,FLEX,20MM DIA,PLASTIC,GRY CONDUIT FLEXIBLE 20mm GREY PLASTIC WITH DRAW WIRE TO CONFORM TO AS 2053-1977 AS AMENDED. TO BE SUPPLIED ON 30m COILS. | Pipes, Valves & Ducting
176567 | CONDUIT,NONMTL,FLEX,25MM DIA,PLASTIC,GRY | JOHN R TURK | PPLFC3025 | 0 | PPLFC3025 | 0 |  |  | 0 | CONDUIT,NONMTL,FLEX,25MM DIA,PLASTIC,GRY CONDUIT FLEXIBLE 25mm ID GREY PLASTIC WITH DRAW WIRE TO CONFORM TO AS 2053-1977 AS AMENDED. TO BE SUPPLIED ON 30m COILS. | Electrical Supplies / Consumables.
176569 | CONDUIT,NONMTL,FLEX,40MM DIA,PVC,GRY | JOHN R TURK | PPLFC3040 | 0 | PPLFC3040 | 0 |  |  | 0 | CONDUIT,NONMTL,FLEX,40MM DIA,PVC,GRY CONDUIT FLEXIBLE 40mm GREY PVC FLEXIBLE. TO BE SUPPLIED ON 30m COILS. | Electrical Supplies / Consumables.
176577 | CONDUIT,RIGID,40MM DIA,4M LG,UPVC,ORG,H/D | AUSTRALIAN PLASTIC PROF P/L | RC40HDOR | AUSTRALIAN PLASTIC PROF P/L | RC40HDOR | 1141 | 2017-11-29 | 2019-06-02 | 0 | CONDUIT,RIGID,40mm HEAVY DUTY ORANGE. TO COMPLY WITH : AS2053 TO BE SUPPLIED IN 4M LENGTHS. | Pipes, Valves & Ducting
176577 | CONDUIT,RIGID,40MM DIA,4M LG,UPVC,ORG,H/D | VINIDEX PTY LIMITED | 10760 | VINIDEX PTY LIMITED | 10760 | 1074 | 2013-01-01 | 2019-06-02 | 0 | CONDUIT,RIGID,40mm HEAVY DUTY ORANGE. TO COMPLY WITH : AS2053 TO BE SUPPLIED IN 4M LENGTHS. | Pipes, Valves & Ducting
176580 | SPLICE,COND,95MM2 LV ABC X,7-120MM2 BARE | Preformed Line Products Pty Ltd | D-K472 | Michaud France | K472 | AOP000691 | 2024-06-19 | 2027-06-19 | 0 | SPLICE,COND,95MM2 LV ABC X,7-120MM2 BARE SPLICE,CONNECTOR,95 LVABC/7-120 BARE COPPER CONDUCTOR, INSULATION PIERCING TO COMPLY WITH AS 4396 PACK SIZE - 20 | Overhead Cable Fittings
176581 | CAP,ELEC,BLANKING,NEMA PE CELL BASE | ACCULEC POWER | AG176581 | ACCULEC POWER | AG176581 | AOP000508 | 2023-03-08 | 2026-03-08 | 0 | CAP,BLANKING ,FOR NEMAPHOTOELECTRIC CELL BASE. | Street Light Fittings
176591 | SPLICE,COND,95-150MM2 LV ABC | Preformed Line Products Pty Ltd | D-K446 | Michaud France | K446 | AOP000691 | 2024-06-19 | 2027-06-19 | 0 | SPLICE,COND,95-150MM2 LV ABC SPLICE,CONNECTOR 95-150 LVABC/95-150 LVABC. INSULATION PIERCING. WITH OVER MOULDED CAP TO COMPLY WITH AS 4396 PACK SIZE - 10 | Overhead Cable Fittings
176591 | SPLICE,COND,95-150MM2 LV ABC | Sicame Australia Pty Ltd | TTD401XFA | Sicame France | TTD401XFA | 0 | 2024-06-19 | 2027-06-19 | 0 | SPLICE,COND,95-150MM2 LV ABC SPLICE,CONNECTOR 95-150 LVABC/95-150 LVABC. INSULATION PIERCING. WITH OVER MOULDED CAP TO COMPLY WITH AS 4396 PACK SIZE - 10 | Overhead Cable Fittings
176621 | KIOSK,TYPE KL,1000KVA,RMI,800/800/400A | SCHNEIDER ELECTRIC AUST P/L | NO DETAIL | SCHNEIDER ELECTRIC AUST P/L | NO DETAIL | CW2245875 | 2022-05-23 | 2027-05-23 | 0 | KIOSK,TYPE KL,1000KVA,RMI,800/800/400A POWER SUBSTATION,ELECTRICAL,KIOSK, 1000kVA TYPE KL COMPLETE WITH 800/800/400AMP LV BOARD,DM&C & HV RMI (2 X RING,1 X FUSE SWITCH) | Kiosks
176621 | KIOSK,TYPE KL,1000KVA,RMI,800/800/400A | WILSON TRANSFORMER COMPANY P/L | 881-A009-11-AH | WILSON TRANSFORMER COMPANY P/L | 881-A009-11-AH | 1175 | 2019-08-26 |  | 0 | KIOSK,TYPE KL,1000KVA,RMI,800/800/400A POWER SUBSTATION,ELECTRICAL,KIOSK, 1000kVA TYPE KL COMPLETE WITH 800/800/400AMP LV BOARD,DM&C & HV RMI (2 X RING,1 X FUSE SWITCH) | Kiosks
176621 | KIOSK,TYPE KL,1000KVA,RMI,800/800/400A | TYREE INDUSTRIES PTY LTD | 1000K4AU04 | TYREE INDUSTRIES PTY LTD | 1000K4AU04 | CW2244809 | 2023-01-09 | 2027-05-23 | 0 | KIOSK,TYPE KL,1000KVA,RMI,800/800/400A POWER SUBSTATION,ELECTRICAL,KIOSK, 1000kVA TYPE KL COMPLETE WITH 800/800/400AMP LV BOARD,DM&C & HV RMI (2 X RING,1 X FUSE SWITCH) | Kiosks
176651 | CLAMP,COND,STRAIN,95MM2 COND,2 & 4C LV | Preformed Line Products Pty Ltd | D-IBT5095 | PLP Indonesia | D-IBT5095 | AOP000691 | 2024-06-19 | 2027-06-19 | 0 | CLAMP,COND,STRAIN,95MM2 COND,2 & 4C LV CLAMP,CONDUCTOR,STRAIN,FOR 2 AND 4 CORE 95mm² LVABC. WITH 65mm STAINLESS STEEL LONG RIVET. TO COMPLY WITH AS 3766 PACK SIZE - 10 | Overhead Cable Fittings
176652 | CLAMP,COND,STRAIN,95MM2 & 150MM2 COND,4C | Preformed Line Products Pty Ltd | D-IBT95150 | PLP Indonesia | D-IBT95150 | AOP000691 | 2024-06-19 | 2027-06-19 | 0 | CLAMP,COND,STRAIN,95MM2 & 150MM2 COND,4C CLAMP,CONDUCTOR,STRAIN,FOR 4 CORE 95mm² AND 150mm² LVABC. WITH 65mm STAINLESS STEEL LONG RIVET. TO COMPLY WITH AS 3766 PACK SIZE - 5 | Overhead Cable Fittings
176654 | SPLICE,COND,COMP SLV,NON-TENSION,25MM2 | Preformed Line Products Pty Ltd | D-K42 | Michaud France | K042 | AOP000691 | 2024-06-19 | 2027-06-19 | 0 | SPLICE,COND,COMP SLV,NON-TENSION,25MM2 SPLICE,SLEEVE,PRE-INSULATED 25mm² NON TENSION ALUMINIUM COMPRESSION SLEEVE. FOR LVABC. SLEEVE TO COMPLY WITH AS 3766 PACK SIZE - 10 | Overhead Cable Fittings
176654 | SPLICE,COND,COMP SLV,NON-TENSION,25MM2 | TE Connectivity Aust Pty Ltd | MJPB25 | TE Connectivity France | MJPB25 | 0 | 2024-06-19 | 2027-06-19 | 0 | SPLICE,COND,COMP SLV,NON-TENSION,25MM2 SPLICE,SLEEVE,PRE-INSULATED 25mm² NON TENSION ALUMINIUM COMPRESSION SLEEVE. FOR LVABC. SLEEVE TO COMPLY WITH AS 3766 PACK SIZE - 10 | Overhead Cable Fittings
176655 | SPLICE,COND,COMP SLV,FULL TENSION,25MM2 | Preformed Line Products Pty Ltd | D-K103 | Michaud France | K103 | AOP000691 | 2024-06-19 | 2027-06-19 | 0 | SPLICE,COND,COMP SLV,FULL TENSION,25MM2 SPLICE,PRE-INSULATED 25mm² FULL TENSION ALUMINIUM COMPRESSION SLEEVE. FOR LVABC. SLEEVE TO COMPLY WITH AS 3766 PACK SIZE - 10 | Overhead Cable Fittings
176681 | FUSE,EXPULSION,TYPE SMU-20,D/OUT,10A,24K | ADAPT AUSTRALIA PTY LTD | 703012-SMU-20 | S&C ELECTRIC COMPANY | 703012-SMU-20 | 0 |  |  | 0 | FUSE,EXPULSION,TYPE SMU-20,D/OUT,10A,24K FUSE,CARTRIDGE,24kV,10AMP,BORIC ACID S&C TYPE SMU-20, FOR S&C SMD-20 10kA DROPOUT FUSEBASE. | Switchgear 33kV
176683 | FUSE,EXPULSION,TYPE SMU-20,D/OUT,15A,24K | ADAPT AUSTRALIA PTY LTD | 703015-SMU-20 | S&C ELECTRIC COMPANY | 15K TCC165-2 | 0 |  |  | 0 | FUSE,EXPULSION,TYPE SMU-20,D/OUT,15A,24K FUSE,CARTRIDGE,24kV,15AMP,BORIC ACID S&C TYPE SMU-20, FOR S&C SMD-20 10kA DROPOUT FUSEBASE. | Switchgear 33kV
176721 | CABLE NIPPLE,INSULD COVER,BRS,TERMN | TE CONNECTIVITY - RAYCHEM | BCIC-3115 | TE CONNECTIVITY - RAYCHEM | BCIC-3115 | 0 |  |  | 0 | CABLE NIPPLE,INSULD COVER,BRS,TERMN COVER,INSULATED,USED ON TERMINATION PLATE CONNECTION TO 11kV OHIO BRASS SURGE ARRESTER. AS PER UGOH CONSTRUCTION DWG No 160354/6 | Underground Cable Joints & Terminations
176769 | FIXTURE,LTG,42W,CFL,N61 BLK,RADIO & TV | INTERLUX | B7166.78 | INTERLUX | B7166.78 | NS119 |  |  | 0 | FIXTURE,LIGHTING,LUMINAIRE,42W CFLWITH INTEGRAL CONTROL GEAR& D2 PE CELL, RADIO & T.V. INTERFERENCESUPPRESSION. TO BE SUPPLIED FULLYASSEMBLED IN ONE CARTON.PAINT COLOUR: N61 BLACK | Street Light Fittings
176772 | FIXTURE,LTG,42W,CFL,RADIO & TV INTERFERE | INTERLUX | B7166.78 | INTERLUX | B7166.78 | NS119 |  |  | 0 | FIXTURE,LIGHTING,LUMINAIRE,42W CFLWITH INTEGRAL CONTROL GEAR& D2 PE CELL, RADIO & T.V. INTERFERENCESUPPRESSION. TO BE SUPPLIED FULLYASSEMBLED IN ONE CARTON.PAINT COLOUR: OTHER THAN G12 HOLLY ORN61 BLACK OR R55 CLARET | Street Light Fittings
176801 | INSULATION SLV,18MM-7MM,HEATSHRINK | SINCLAIR & RUSH PTY LIMITED | 055000010 | GALA THERMO SHRINK | GEC101 | 0 |  |  | 0 | INSULATION SLV,18MM-7MM,HEATSHRINK INSULATION SLV,CABLE END,HEATSHRINK CAP,PROTECTIVE,HEATSHRINK,CABLE SEALING, INTERNALLY PRECOATED WITH MASTIC SEALANT THE CAPS SHALL HAVE A MINIMUM EXPANDED INTERNAL DIAMETER OF 18mm, A MAXIMUM RECOVERED INTERNAL DIAMETER OF 7mm, A MINIMUM FULLY RECOVERED WALL THICKNESS OF 2mm AND A USABLE LENGTH OF 45mm. | Underground Cable Joints & Terminations
176801 | INSULATION SLV,18MM-7MM,HEATSHRINK | TE CONNECTIVITY - RAYCHEM | 102L022/S | TE CONNECTIVITY - RAYCHEM | 102L022/S | 0 |  |  | 0 | INSULATION SLV,18MM-7MM,HEATSHRINK INSULATION SLV,CABLE END,HEATSHRINK CAP,PROTECTIVE,HEATSHRINK,CABLE SEALING, INTERNALLY PRECOATED WITH MASTIC SEALANT THE CAPS SHALL HAVE A MINIMUM EXPANDED INTERNAL DIAMETER OF 18mm, A MAXIMUM RECOVERED INTERNAL DIAMETER OF 7mm, A MINIMUM FULLY RECOVERED WALL THICKNESS OF 2mm AND A USABLE LENGTH OF 45mm. | Underground Cable Joints & Terminations
176823 | REDUCER,CONDT,AUSTEL,150x125MM,PVC,WHT | KEY PLASTICS PTY LTD | 924150125 | IPLEX PIPELINES AUSTRALIA | 924150125 | 0 |  | 2016-12-31 | 0 | REDUCER,CONDT,AUSTEL,150x125MM,PVC,WHT REDUCER,CONDUIT,150mm TO 125mm NOMINAL DIAMETER REDUCER. AUSTEL WHITE MD PVC | Underground Cable Joints & Terminations
176837 | KIOSK,TYPE KL,400KVA,RMI,3 X 400A LV | WILSON TRANSFORMER COMPANY P/L | NO DETAIL | WILSON TRANSFORMER COMPANY P/L | NO DETAIL | 0 |  |  | 0 | KIOSK,TYPE KL,400KVA,RMI,3 X 400A LV POWER SUBSTATION,ELECTRICAL,KIOSK, 400kVA TYPE KL COMPLETE WITH 400/400/400AMP LV BOARD,DM&C & HV RMI (2 X RING,1 X FUSE SWITCH) | Kiosks
176837 | KIOSK,TYPE KL,400KVA,RMI,3 X 400A LV | SCHNEIDER ELECTRIC AUST P/L | NO DETAIL | SCHNEIDER ELECTRIC AUST P/L | NO DETAIL | CW2245875 | 2022-05-23 | 2027-05-23 | 0 | KIOSK,TYPE KL,400KVA,RMI,3 X 400A LV POWER SUBSTATION,ELECTRICAL,KIOSK, 400kVA TYPE KL COMPLETE WITH 400/400/400AMP LV BOARD,DM&C & HV RMI (2 X RING,1 X FUSE SWITCH) | Kiosks
176837 | KIOSK,TYPE KL,400KVA,RMI,3 X 400A LV | TYREE INDUSTRIES PTY LTD | 400K4AU01 | TYREE INDUSTRIES PTY LTD | 400K4AU01 | CW2244809 | 2023-01-09 | 2027-05-23 | 0 | KIOSK,TYPE KL,400KVA,RMI,3 X 400A LV POWER SUBSTATION,ELECTRICAL,KIOSK, 400kVA TYPE KL COMPLETE WITH 400/400/400AMP LV BOARD,DM&C & HV RMI (2 X RING,1 X FUSE SWITCH) | Kiosks
176838 | KIOSK,TYPE KL,400KVA,RMI,800/400A LV | WILSON TRANSFORMER COMPANY P/L | NO DETAIL | WILSON TRANSFORMER COMPANY P/L | NO DETAIL | 0 |  |  | 0 | KIOSK,TYPE KL,400KVA,RMI,800/400A LV POWER SUBSTATION,ELECTRICAL,KIOSK, 400kVA TYPE KL COMPLETE WITH 800/400AMP LV BOARD,DM&C & HV RMI (2 X RING,1 X FUSE SWITCH) | Kiosks
176838 | KIOSK,TYPE KL,400KVA,RMI,800/400A LV | SCHNEIDER ELECTRIC AUST P/L | NO DETAIL | SCHNEIDER ELECTRIC AUST P/L | NO DETAIL | CW2245875 | 2022-05-23 | 2027-05-23 | 0 | KIOSK,TYPE KL,400KVA,RMI,800/400A LV POWER SUBSTATION,ELECTRICAL,KIOSK, 400kVA TYPE KL COMPLETE WITH 800/400AMP LV BOARD,DM&C & HV RMI (2 X RING,1 X FUSE SWITCH) | Kiosks
176838 | KIOSK,TYPE KL,400KVA,RMI,800/400A LV | TYREE INDUSTRIES PTY LTD | 400K4AU03 | TYREE INDUSTRIES PTY LTD | 400K4AU03 | CW2244809 | 2023-01-09 | 2027-05-23 | 0 | KIOSK,TYPE KL,400KVA,RMI,800/400A LV POWER SUBSTATION,ELECTRICAL,KIOSK, 400kVA TYPE KL COMPLETE WITH 800/400AMP LV BOARD,DM&C & HV RMI (2 X RING,1 X FUSE SWITCH) | Kiosks
176839 | KIOSK,TYPE KL,400KVA,RMI,4 X 400A LV | WILSON TRANSFORMER COMPANY P/L | NO DETAIL | WILSON TRANSFORMER COMPANY P/L | NO DETAIL | 0 |  |  | 0 | KIOSK,TYPE KL,400KVA,RMI,4 X 400A LV POWER SUBSTATION,ELECTRICAL,KIOSK, 400kVA TYPE KL COMPLETE WITH 400/400/400/400AMP LV BOARD,DM&C & HV RMI (2 X RING,1 X FUSE SWITCH) | Kiosks
176839 | KIOSK,TYPE KL,400KVA,RMI,4 X 400A LV | SCHNEIDER ELECTRIC AUST P/L | NO DETAIL | SCHNEIDER ELECTRIC AUST P/L | NO DETAIL | CW2245875 | 2022-05-23 | 2027-05-23 | 0 | KIOSK,TYPE KL,400KVA,RMI,4 X 400A LV POWER SUBSTATION,ELECTRICAL,KIOSK, 400kVA TYPE KL COMPLETE WITH 400/400/400/400AMP LV BOARD,DM&C & HV RMI (2 X RING,1 X FUSE SWITCH) | Kiosks
176839 | KIOSK,TYPE KL,400KVA,RMI,4 X 400A LV | TYREE INDUSTRIES PTY LTD | 400K4AU02 | TYREE INDUSTRIES PTY LTD | 400K4AU02 | CW2244809 | 2023-01-09 | 2027-05-23 | 0 | KIOSK,TYPE KL,400KVA,RMI,4 X 400A LV POWER SUBSTATION,ELECTRICAL,KIOSK, 400kVA TYPE KL COMPLETE WITH 400/400/400/400AMP LV BOARD,DM&C & HV RMI (2 X RING,1 X FUSE SWITCH) | Kiosks
176847 | KIOSK,TYPE KL,600KVA,RMI,3 X 400A LV | WILSON TRANSFORMER COMPANY P/L | NO DETAIL | WILSON TRANSFORMER COMPANY P/L | NO DETAIL | 0 |  |  | 0 | KIOSK,TYPE KL,600KVA,RMI,3 X 400A LV POWER SUBSTATION,ELECTRICAL,KIOSK, 600kVA TYPE KL COMPLETE WITH 400/400/400AMP LV BOARD,DM&C & HV RMI (2 X RING,1 X FUSE SWITCH) | Kiosks
176847 | KIOSK,TYPE KL,600KVA,RMI,3 X 400A LV | SCHNEIDER ELECTRIC AUST P/L | NO DETAIL | SCHNEIDER ELECTRIC AUST P/L | NO DETAIL | CW2245875 | 2022-05-23 | 2027-05-23 | 0 | KIOSK,TYPE KL,600KVA,RMI,3 X 400A LV POWER SUBSTATION,ELECTRICAL,KIOSK, 600kVA TYPE KL COMPLETE WITH 400/400/400AMP LV BOARD,DM&C & HV RMI (2 X RING,1 X FUSE SWITCH) | Kiosks
176847 | KIOSK,TYPE KL,600KVA,RMI,3 X 400A LV | TYREE INDUSTRIES PTY LTD | 600K4AU01 | TYREE INDUSTRIES PTY LTD | 600K4AU01 | CW2244809 | 2023-01-09 | 2027-05-23 | 0 | KIOSK,TYPE KL,600KVA,RMI,3 X 400A LV POWER SUBSTATION,ELECTRICAL,KIOSK, 600kVA TYPE KL COMPLETE WITH 400/400/400AMP LV BOARD,DM&C & HV RMI (2 X RING,1 X FUSE SWITCH) | Kiosks
176848 | KIOSK,TYPE KL,600KVA,RMI,4 X 400A LV | WILSON TRANSFORMER COMPANY P/L | NO DETAIL | WILSON TRANSFORMER COMPANY P/L | NO DETAIL | 0 |  |  | 0 | KIOSK,TYPE KL,600KVA,RMI,4 X 400A LV POWER SUBSTATION,ELECTRICAL,KIOSK, 600kVA TYPE KL COMPLETE WITH 400/400/400/400AMP LV BOARD,DM&C & HV RMI (2 X RING,1 X FUSE SWITCH) | Kiosks
176848 | KIOSK,TYPE KL,600KVA,RMI,4 X 400A LV | SCHNEIDER ELECTRIC AUST P/L | NO DETAIL | SCHNEIDER ELECTRIC AUST P/L | NO DETAIL | CW2245875 | 2022-05-23 | 2027-05-23 | 0 | KIOSK,TYPE KL,600KVA,RMI,4 X 400A LV POWER SUBSTATION,ELECTRICAL,KIOSK, 600kVA TYPE KL COMPLETE WITH 400/400/400/400AMP LV BOARD,DM&C & HV RMI (2 X RING,1 X FUSE SWITCH) | Kiosks
176848 | KIOSK,TYPE KL,600KVA,RMI,4 X 400A LV | TYREE INDUSTRIES PTY LTD | 600K4AU02 | TYREE INDUSTRIES PTY LTD | 600K4AU02 | CW2244809 | 2023-01-09 | 2027-05-23 | 0 | KIOSK,TYPE KL,600KVA,RMI,4 X 400A LV POWER SUBSTATION,ELECTRICAL,KIOSK, 600kVA TYPE KL COMPLETE WITH 400/400/400/400AMP LV BOARD,DM&C & HV RMI (2 X RING,1 X FUSE SWITCH) | Kiosks
176849 | KIOSK,TYPE KL,600KVA,RMI,800/400/400A LV | WILSON TRANSFORMER COMPANY P/L | NO DETAIL | WILSON TRANSFORMER COMPANY P/L | NO DETAIL | 0 |  |  | 0 | KIOSK,TYPE KL,600KVA,RMI,800/400/400A LV POWER SUBSTATION,ELECTRICAL,KIOSK, 600kVA TYPE KL COMPLETE WITH 800/400/400AMP LV BOARD,DM&C & HV RMI (2 X RING,1 X FUSE SWITCH) | Kiosks
176849 | KIOSK,TYPE KL,600KVA,RMI,800/400/400A LV | SCHNEIDER ELECTRIC AUST P/L | NO DETAIL | SCHNEIDER ELECTRIC AUST P/L | NO DETAIL | CW2245875 | 2022-05-23 | 2027-05-23 | 0 | KIOSK,TYPE KL,600KVA,RMI,800/400/400A LV POWER SUBSTATION,ELECTRICAL,KIOSK, 600kVA TYPE KL COMPLETE WITH 800/400/400AMP LV BOARD,DM&C & HV RMI (2 X RING,1 X FUSE SWITCH) | Kiosks
176849 | KIOSK,TYPE KL,600KVA,RMI,800/400/400A LV | TYREE INDUSTRIES PTY LTD | 600K4AU04 | TYREE INDUSTRIES PTY LTD | 600K4AU04 | CW2244809 | 2023-01-09 | 2027-05-23 | 0 | KIOSK,TYPE KL,600KVA,RMI,800/400/400A LV POWER SUBSTATION,ELECTRICAL,KIOSK, 600kVA TYPE KL COMPLETE WITH 800/400/400AMP LV BOARD,DM&C & HV RMI (2 X RING,1 X FUSE SWITCH) | Kiosks
176863 | KIOSK,TYPE KL,800KVA,RMI,4 X 400A LV | WILSON TRANSFORMER COMPANY P/L | NO DETAIL | WILSON TRANSFORMER COMPANY P/L | NO DETAIL | 0 |  |  | 0 | KIOSK,TYPE KL,800KVA,RMI,4 X 400A LV POWER SUBSTATION,ELECTRICAL,KIOSK, 800kVA TYPE KL COMPLETE WITH 400/400/400/400AMP LV BOARD,DM&C & HV RMI (2 X RING,1 X FUSE SWITCH) | Kiosks
176863 | KIOSK,TYPE KL,800KVA,RMI,4 X 400A LV | SCHNEIDER ELECTRIC AUST P/L | NO DETAIL | SCHNEIDER ELECTRIC AUST P/L | NO DETAIL | CW2245875 | 2022-05-23 | 2027-05-23 | 0 | KIOSK,TYPE KL,800KVA,RMI,4 X 400A LV POWER SUBSTATION,ELECTRICAL,KIOSK, 800kVA TYPE KL COMPLETE WITH 400/400/400/400AMP LV BOARD,DM&C & HV RMI (2 X RING,1 X FUSE SWITCH) | Kiosks
176863 | KIOSK,TYPE KL,800KVA,RMI,4 X 400A LV | TYREE INDUSTRIES PTY LTD | 800K4AU01 | TYREE INDUSTRIES PTY LTD | 800K4AU01 | CW2244809 | 2023-01-09 | 2027-05-23 | 0 | KIOSK,TYPE KL,800KVA,RMI,4 X 400A LV POWER SUBSTATION,ELECTRICAL,KIOSK, 800kVA TYPE KL COMPLETE WITH 400/400/400/400AMP LV BOARD,DM&C & HV RMI (2 X RING,1 X FUSE SWITCH) | Kiosks
176864 | KIOSK,TYPE KL,800KVA,RMI,800/400/400A LV | WILSON TRANSFORMER COMPANY P/L | NO DETAIL | WILSON TRANSFORMER COMPANY P/L | NO DETAIL | 0 |  |  | 0 | KIOSK,TYPE KL,800KVA,RMI,800/400/400A LV POWER SUBSTATION,ELECTRICAL,KIOSK, 800kVA TYPE KL COMPLETE WITH RMI & 800/400/400AMP LV BOARD,DM&C & HV RMI (2 X RING,1 X FUSE SWITCH) | Kiosks
176864 | KIOSK,TYPE KL,800KVA,RMI,800/400/400A LV | SCHNEIDER ELECTRIC AUST P/L | NO DETAIL | SCHNEIDER ELECTRIC AUST P/L | NO DETAIL | CW2245875 | 2022-05-23 | 2027-05-23 | 0 | KIOSK,TYPE KL,800KVA,RMI,800/400/400A LV POWER SUBSTATION,ELECTRICAL,KIOSK, 800kVA TYPE KL COMPLETE WITH RMI & 800/400/400AMP LV BOARD,DM&C & HV RMI (2 X RING,1 X FUSE SWITCH) | Kiosks
176864 | KIOSK,TYPE KL,800KVA,RMI,800/400/400A LV | TYREE INDUSTRIES PTY LTD | 800K4AU02 | TYREE INDUSTRIES PTY LTD | 800K4AU02 | CW2244809 | 2023-01-09 | 2027-05-23 | 0 | KIOSK,TYPE KL,800KVA,RMI,800/400/400A LV POWER SUBSTATION,ELECTRICAL,KIOSK, 800kVA TYPE KL COMPLETE WITH RMI & 800/400/400AMP LV BOARD,DM&C & HV RMI (2 X RING,1 X FUSE SWITCH) | Kiosks
176865 | KIOSK,TYPE KL,800KVA,RMI,800/800/400A LV | WILSON TRANSFORMER COMPANY P/L | NO DETAIL | WILSON TRANSFORMER COMPANY P/L | NO DETAIL | 0 |  |  | 0 | KIOSK,TYPE KL,800KVA,RMI,800/800/400A LV POWER SUBSTATION,ELECTRICAL,KIOSK, 800kVA TYPE KL COMPLETE WITH 800/800/400AMP LV BOARD,DM&C & HV RMI (2 X RING,1 X FUSE SWITCH) | Kiosks
176865 | KIOSK,TYPE KL,800KVA,RMI,800/800/400A LV | SCHNEIDER ELECTRIC AUST P/L | NO DETAIL | SCHNEIDER ELECTRIC AUST P/L | NO DETAIL | CW2245875 | 2022-05-23 | 2027-05-23 | 0 | KIOSK,TYPE KL,800KVA,RMI,800/800/400A LV POWER SUBSTATION,ELECTRICAL,KIOSK, 800kVA TYPE KL COMPLETE WITH 800/800/400AMP LV BOARD,DM&C & HV RMI (2 X RING,1 X FUSE SWITCH) | Kiosks
176865 | KIOSK,TYPE KL,800KVA,RMI,800/800/400A LV | TYREE INDUSTRIES PTY LTD | 800K4AU04 | TYREE INDUSTRIES PTY LTD | 800K4AU04 | CW2244809 | 2023-01-09 | 2027-05-23 | 0 | KIOSK,TYPE KL,800KVA,RMI,800/800/400A LV POWER SUBSTATION,ELECTRICAL,KIOSK, 800kVA TYPE KL COMPLETE WITH 800/800/400AMP LV BOARD,DM&C & HV RMI (2 X RING,1 X FUSE SWITCH) | Kiosks
176866 | KIOSK,TYPE KL,800KVA,RMI,1200/400A LV | WILSON TRANSFORMER COMPANY P/L | NO DETAIL | WILSON TRANSFORMER COMPANY P/L | NO DETAIL | 0 |  |  | 0 | KIOSK,TYPE KL,800KVA,RMI,1200/400A LV POWER SUBSTATION,ELECTRICAL,KIOSK, 800kVA TYPE KL COMPLETE WITH 1200/400AMP LV BOARD,DM&C & HV RMI (2 X RING,1 X FUSE SWITCH) | Kiosks
176866 | KIOSK,TYPE KL,800KVA,RMI,1200/400A LV | SCHNEIDER ELECTRIC AUST P/L | NO DETAIL | SCHNEIDER ELECTRIC AUST P/L | NO DETAIL | CW2245875 | 2022-05-23 | 2027-05-23 | 0 | KIOSK,TYPE KL,800KVA,RMI,1200/400A LV POWER SUBSTATION,ELECTRICAL,KIOSK, 800kVA TYPE KL COMPLETE WITH 1200/400AMP LV BOARD,DM&C & HV RMI (2 X RING,1 X FUSE SWITCH) | Kiosks
176866 | KIOSK,TYPE KL,800KVA,RMI,1200/400A LV | TYREE INDUSTRIES PTY LTD | 800K4AU05 | TYREE INDUSTRIES PTY LTD | 800K4AU05 | CW2244809 | 2023-01-09 | 2027-05-23 | 0 | KIOSK,TYPE KL,800KVA,RMI,1200/400A LV POWER SUBSTATION,ELECTRICAL,KIOSK, 800kVA TYPE KL COMPLETE WITH 1200/400AMP LV BOARD,DM&C & HV RMI (2 X RING,1 X FUSE SWITCH) | Kiosks
176901 | LINK,TWISTED PLATE,6x50x170MM,GALV STL | THE ENERGY NETWORK | LPT-170 | MACLEAN DULHUNTY POWER YANGZHOU | LPT-170 | 0 |  |  | 0 | LINK,TWISTED PLATE,6x50x170MM,GALV STL LINK,TWISTED GALV PLATE,170mm x 50mm x 6mm. FOR SUPPORT INSULATOR ON POLE SUBSTATION. EA DWG A4-151086/01 | Switchgear 33kV
176901 | LINK,TWISTED PLATE,6x50x170MM,GALV STL | T & H METAL SERVICE PTY LTD | 176901 | T & H METAL SERVICE PTY LTD | 176901 | WS3093295889 | 2022-12-01 | 2025-12-01 |  | LINK,TWISTED PLATE,6x50x170MM,GALV STL LINK,TWISTED GALV PLATE,170mm x 50mm x 6mm. FOR SUPPORT INSULATOR ON POLE SUBSTATION. EA DWG A4-151086/01 | Overhead Cable Fittings
176943 | INSULATION SLEEVING,STINGER COVER,15.9MM | THE ENERGY NETWORK AUSTRALIA | 58-100SC-ES | HONEYWELL | 58-100SC | 0 |  |  | 0 | INSULATION SLEEVING,STINGER COVER,15.9MM INSULATION SLEEVING,15.9mm INNER DIA. STINGER COVER FOR OVERHEAD CONDUCTOR TAIL TO STANDOFF INSULATOR. IN A LENGTH OF 30m. | Overhead Cable Fittings
176944 | INSULATION SLEEVING,STINGER COVER,19MM | THE ENERGY NETWORK AUSTRALIA | 34-12SC-ES | HONEYWELL | 34-12SC | 0 |  |  | 0 | INSULATION SLEEVING,STINGER COVER,19MM INSULATION SLEEVING,19mm INNER DIA. STINGER COVER FOR OVERHEAD CONDUCTOR TAIL TO STANDOFF INSULATOR. IN A LENGTH OF 3.7m PACKED 4 PIECES PER CARTON | Overhead Cable Fittings
176945 | CLAMP,ELEC,PARALLEL GRV,2 X M10,5.9MM OD | PREFORMED LINE PRODUCTS PTY LTD | D-LTD58-1 | PLP INDONESIA & THAILAND | D-LTD58-1 | CW2239900 | 2020-08-20 | 2024-08-19 | 0 | CLAMP,ELEC,PARALLEL GRV,2 X M10,5.9MM OD CLAMP,ELECTRICAL,PARALLEL GROOVE SERVICE TAP CLAMP WITH TWO(2) M10 DIA HIGH TENSILE ALUMINIUM BOLTS,NUTS AND SPRING WASHERS OR M10 TWO (2) S/S BOLT NUTS AND SPRING WASHERS. FOR ALUMINIUM CONDUCTOR RANGE 5.25 - 13.5mm O.D. ALUMINIUM TAP 5.9mm O.D. | Overhead Cable Fittings
176946 | CLAMP,ELEC,PARALLEL GRV,CU,16-70MM2 CU | THE ENERGY NETWORK AUSTRALIA | PGC-16120/2-N | MACLEAN DULHUNTY POWER YANGZHOU | PGC-16120/2-N | CW2239904 | 2020-08-20 | 2024-08-19 | 0 | CLAMP,ELEC,PARALLEL GRV,CU,16-70MM2 CU CLAMP,ELECTRICAL,PARALLEL GROOVE COPPER CLAMP WITH TWO(2) M10 DIA COPPER BOLTS. FOR COPPER CONDUCTOR RANGE 16mm² - 70mm² (5.0 - 10.5mm O.D). | Overhead Cable Fittings
176951 | LUG,BI-MTL,COMP,19/3.25 AAC,M12 STUD | ACCULEC POWER | BL158-12EA | CABAC | BL158-12EA | 0 |  |  | 0 | LUG,BI-MTL,COMP,19/3.25 AAC,M12 STUD LUG,M12 BI-METAL COMPRESSION LUG FOR 19/3.25 AAC ALUMINIUM CONDUCTOR. TO BE SUPPLIED SUITABLY MARKED TO SHOW: 1.MANUFACTURERS NAME, 2.PART No., 3.QUANTITY, 4.AUSGRID MATERIAL No.176951 | Overhead Cable Fittings
176953 | LUG,BI-MTL,COMP,80MM2 (CCT80) COND,M12 | TE CONNECTIVITY - UTILUX | H15319X02/1 | TE CONNECTIVITY - UTILUX | H15319X02/1 | 0 |  |  | 0 | LUG,BI-MTL,COMP,80MM2 (CCT80) COND,M12 LUG,80mm² M12 BI-METAL COMPRESSION, LABEL TO BE INCLUDED ON EACH LUG DETAILING inCONDUCTOR SIZE CCT 80in AND DIE SIZE' TO COMPLY WITH: AS1154.1 | Overhead Cable Fittings
176954 | CLAMP,ELEC,BAIL,HOT LINE,14-212MM2 CU | THE ENERGY NETWORK AUSTRALIA | 202CC | NO DETAIL | P18563-2 | 0 |  |  | 0 | CLAMP,ELEC,BAIL,HOT LINE,14-212MM2 CU CLAMP,ELECTRICAL,BAIL HOT LINE CLAMP TO SUIT 14 - 212mm² COPPER CONDUCTOR | Overhead Cable Fittings
176961 | COVER,INSULN,FIBREGLASS,MTG BKT | FIBREGLASS ENGINEERING IND | FGE1-176961 | NO DETAIL | NO DETAIL | 0 |  |  | 0 | COVER,INSULN,FIBREGLASS,MTG BKT COVER,FIBREGLASS,FOR INSULATION OF TRANSFORMER MOUNTING BRACKET. EA DWG No.A4-566374/01 | Switchgear 33kV
176962 | BRACKET,MTG,STRAP HUNG TXF | HAYMAN INDUSTRIES PTY LTD | SCC566101 | HAYMAN INDUSTRIES PTY LTD | SCC566101 | 0 |  |  | 0 | BRACKET,MTG,STRAP HUNG TXF BRACKET,MOUNTING,TRANSFORMER MOUNTING TO SUIT STRAP HUNG TRANSFORMER. EA DWG No.A2-566101/10. PARTS 01,02, & 03 TO BE SUPPLIED SECURELY PACKAGED AS ONE SET. | Switchgear 33kV
176962 | BRACKET,MTG,STRAP HUNG TXF | T & H METAL SERVICE PTY LTD | 176962 | T & H METAL SERVICE PTY LTD | 176962 | WS3093295889 | 2022-12-01 | 2025-12-01 |  | BRACKET,MTG,STRAP HUNG TXF BRACKET,MOUNTING,TRANSFORMER MOUNTING TO SUIT STRAP HUNG TRANSFORMER. EA DWG No.A2-566101/10. PARTS 01,02, & 03 TO BE SUPPLIED SECURELY PACKAGED AS ONE SET. | Overhead Cable Fittings
176969 | LUG,BI-MTL,COMP,180MM2 (CCT180) AL COND | TE CONNECTIVITY - UTILUX | BG180M12/1 | TE CONNECTIVITY - UTILUX | BG180M12/1 | 0 |  |  | 0 | LUG,BI-MTL,COMP,180MM2 (CCT180) AL COND LUG,180mm² M12 BI-METAL COMPRESSION LUG FOR CCT180 ALUMINIUM CONDUCTOR. TO BE SUPPLIED SUITABLY MARKED TO SHOW: 1.MANUFACTURERS NAME, 2.PART No., 3.QUANTITY, 4.AUSGRID MATERIAL No.176969 | Overhead Cable Fittings
177063 | TERMINAL BOX,CABLE SHEATH LINK BOX | AK POWER SOLUTIONS PTY LTD | ES6P | 0 | 0 | AG3505/11A contract | 2014-05-09 | 2017-05-09 | 0 | TERMINAL BOX,CABLE SHEATH LINK BOX 132kV EARTH DISCONNECTING TYPE. SUITABLE FOR 300mm² SINGLE CORE CABLES | Controls & Mains Accessories
177064 | TERMINAL BOX,CABLE SHEATH LINK BOX | AK POWER SOLUTIONS PTY LTD | LS6P | 0 | 0 | AG3505/11A contract | 2014-05-09 | 2017-05-09 | 0 | TERMINAL BOX,CABLE SHEATH LINK BOX 132kV DOUBLE LENGTH SINGLE POINT BONDING TYPE WITH 6 SVL'S 4.5kV. SUITABLE FOR 300mm² SINGLE CORE CABLES | Underground Cable Joints & Terminations
177066 | BRACKET,MTG,S/S,W/ RBR INSERT | TE CONNECTIVITY - ENERGY | BRKT-1-SS | TE CONNECTIVITY - ENERGY | BRKT-1-SS | 0 |  |  | 0 | BRACKET,MTG,S/S,W/ RBR INSERT BRACKET,MOUNTING,STAINLESS STEEL WITH RUBBER INSERT, SUITABLE FOR CABLE O.D. RANGE 20 - 32mm. | Underground Cable Joints & Terminations
177067 | BRACKET,MTG,S/S,28-38MM OD CABLE,W/ RBR | TE CONNECTIVITY - ENERGY | BRKT-2-SS | TE CONNECTIVITY - ENERGY | BRKT-2-SS | 0 |  |  | 0 | BRACKET,MTG,S/S,28-38MM OD CABLE,W/ RBR BRACKET,MOUNTING,STAINLESS STEEL WITH RUBBER INSERT, SUITABLE FOR CABLE O.D. RANGE 28 - 38mm. | Underground Cable Joints & Terminations
177069 | LINK,E BAR,W/ STANDOFF INSULATORS,MTG | ELECTRICAL SWITCHGEAR SERVICES | NO DETAIL | NO DETAIL | NO DETAIL | 0 |  |  | 0 | LINK,E BAR,W/ STANDOFF INSULATORS,MTG LINK,EARTH BAR,FOR POLE SUBSTATION, COMPLETE WITH STAND-OFF INSULATORS AND MOUNTING BRACKET. UNIT TO BE FULLY ASSEMBLED AS SHOWN ON DWG No.A3-151592/02 (Sheet 1 and 2) | Switchgear 33kV
177073 | LUG,BI-MTL,COMP,LONG PALM,150MM2 AL LV | TE CONNECTIVITY - UTILUX | H15324X05 | TE CONNECTIVITY - UTILUX | H15324X05 | 0 |  |  | 0 | LUG,BI-MTL,COMP,LONG PALM,150MM2 AL LV LUG,150mm²,M12,BI-METAL,TWO HOLE, LONG PALM, COMPRESSION , TO SUIT 150mm² ALUMINIUM LVABC CONDUCTOR. CENTRES 30mm APART. LUG TO COMPLY WITH AS 1154.1 | Overhead Cable Fittings
177074 | LUG,BI-MTL,COMP,LONG PALM,95MM2 AL LV | TE CONNECTIVITY - UTILUX | H15319X06 | TE CONNECTIVITY - UTILUX | BG95LPM12-30 | 0 |  |  | 0 | LUG,BI-MTL,COMP,LONG PALM,95MM2 AL LV LUG,95mm²,M12,BI-METAL,TWO HOLE, LONG PALM, COMPRESSION , TO SUIT 95mm² ALUMINIUM LVABC CONDUCTOR. CENTRES 30mm APART. LUG TO COMPLY WITH AS 1154.1 | Overhead Cable Fittings
177101 | BEND,CONDT,RIGID,90DEG,1.8M RAD,125MM | VINIDEX PTY LIMITED | 31071 | VINIDEX PTY LIMITED | 31071 | CW2233009 | 2019-07-09 | 2027-07-08 | 0 | BEND,CONDT,RIGID,90DEG,1.8M RAD,125MM BEND,ELECTRICAL CONDUIT,125mm x 1.8m RADIUS 90º BEND, ORANGE LD RIGID CLASS 6 UPVC | Underground Cable Joints & Terminations
177101 | BEND,CONDT,RIGID,90DEG,1.8M RAD,125MM | KEY PLASTICS PTY LTD | 401125901830R | IPLEX PIPELINES AUSTRALIA | 401125901830R | 1074 | 2013-01-01 | 2016-12-31 | 0 | BEND,CONDT,RIGID,90DEG,1.8M RAD,125MM BEND,ELECTRICAL CONDUIT,125mm x 1.8m RADIUS 90º BEND, ORANGE LD RIGID CLASS 6 UPVC | Underground Cable Joints & Terminations
177101 | BEND,CONDT,RIGID,90DEG,1.8M RAD,125MM | AUSTRALIAN PLASTIC PROF P/L | LSB2M125ORLD | AUSTRALIAN PLASTIC PROF P/L | LSB2M125ORLD | 1074 | 2013-01-01 | 2017-12-31 | 0 | BEND,CONDT,RIGID,90DEG,1.8M RAD,125MM BEND,ELECTRICAL CONDUIT,125mm x 1.8m RADIUS 90º BEND, ORANGE LD RIGID CLASS 6 UPVC | Underground Cable Joints & Terminations
177136 | CABLE NIPPLE,SHROUD,35-400MM2 CABLE | TE CONNECTIVITY - RAYCHEM | RCAB-4120 | TE CONNECTIVITY - RAYCHEM | RCAB-4120 | CW2223723 | 2018-01-17 | 2023-01-17 | 0 | CABLE NIPPLE,SHROUD,35-400MM2 CABLE PARTS KIT,TERMINATION,SHROUD,BUSHING SLEEVE. FOR LUCY-11kV SWITCHGEAR. FOR CABLE RANGE 35 - 400mm² AND DIN BUSHING DIAMETER 46-70mm RAYCHEM P/N. RCAB 4120. KIT OF THREE FOR ONE END BOX. | Underground Cable Joints & Terminations
177203 | CABLE,6.35/11KV,1000MM2,1C,CIRC,CMPTD | CABLE GRID UTILITIES PTY LTD | CG177203 | KEI INDUSTRIES LTD | CG177203 | 1204 | 2022-04-26 | 2026-03-22 | Conductor code: 1968 | CABLE,6.35/11KV,1000MM2,1C,CIRC,CMPTD CABLE,6.35/11kV 1000mm² SINGLE CORE, CIRCULAR STRANDED COMPACTED COPPER CONDUCTOR, TR-XLPE POLYMERIC INSULATION, 120mm² STRANDED COPPER WIRE CONCENTRIC SCREEN, COMPOSITE 5V-90 PVC/HDPE SHEATH. 11kV 1000 CU1 TRXQ CU(WS) Z YQ | Underground Cable 11kV
177212 | COMPOUND ANTI-SEIZE NICKEL 454g TIN | J B BLACKWOOD & SON PTY LTD | 5893416 | LOCTITE | 771 | 0 | 2018-03-15 |  | 0 | COMPOUND ANTI-SEIZE NICKEL 454g TIN HEAVY DUTY,HIGH TEMPERATURE, PURE NICKEL COPPER FREE,PASTE.FOR USE WITH STAINLESS STEEL FASTENERS. TEMPERATURE RANGE -54ºC TO 760ºC DO NOT USE WITH ROLLER OR BALL BEARING ASSEMBLIES. TENACIOUS METAL, OIL & GRAPHITE BASE HAZARDOUS PRODUCT - MSDS AVAILABLE ISSUED AS EACH - STANDARD PACK OF 10 | Industrial Supplies/Consumables
177243 | FIXTURE,LTG,100W,LANTERN,TYPE SCO,HPS, | SYLVANIA | PR47K01 | SYLVANIA | PR47K01 | NS119 |  |  | 0 | FIXTURE,LIGHTING,LANTERN,SODIUMVAPOUR, 100W HIGH PRESSURESODIUM, LOW POWER FACTOR, SCOTYPE WITH INTEGRAL CONTROL GEAR, NEMA PEBASE, 32NB SPIGOT ENTRY UNITS TO BEMARKED EXTERNALLY WITH LUMINAIRE I.D.CODE & 'SI' FOR SINGLE INSULATED. | Street Light Fittings
177261 | SPLICE,COND,6-16MM2 AL/CU INSULD SERV | SICAME AUSTRALIA PTY LTD | TTD101XFA | Sicame France | TTD101XFA | AOP000690 | 2024-06-13 | 2027-06-13 | 0 | SPLICE,COND,6-16MM2 AL/CU INSULD SERV SPLICE,CONNECTOR,6-16 AL/CU INSULATED SERVICE/6-16 AL/CU INSULATED SERVICE, INSULATION PIERCING. WITH OVER MOULDED CAP TO COMPLY WITH AS 4396 PACK SIZE - 12 | Overhead Cable Fittings
177304 | CABLE,6.35/11KV,300MM2,1C,STRANDED,TR-XLPE | PRYSMIAN AUSTRALIA PTY LTD | 20289107 | PRYSMIAN AUSTRALIA PTY LTD | 20289107 | CW2242887 | 2021-03-23 | 2026-03-22 | Conductor code: 1719 | CABLE,6.35/11KV,300MM2,1C,STRANDED,EPR CABLE,300mm² SINGLE CORE COPPER CONDUCTOR, TR-XLPE INSULATED, STRANDED COPPER WIRE SCREENED (150mm²) FAULT RATING 22.8kA/1Sec.) COMPOSITE 5V-90) PVC/HDPE OVERSHEATHED 6.35/11kV CABLE. 11kV 300 CU1 TRXQ CU(WS) Z YQ | Underground Cable 11kV
177304 | CABLE,6.35/11KV,300MM2,1C,STRANDED,TR-XLPE | PRYSMIAN AUSTRALIA PTY LTD | 20289107 | PRYSMIAN TECHNOLOGY JIANGSU CO. LTD | 20289107 | CW2242887 | 2022-01-24 | 2026-03-22 | Conductor code: 1910 | CABLE,6.35/11KV,300MM2,1C,STRANDED,EPR CABLE,300mm² SINGLE CORE COPPER CONDUCTOR, TR-XLPE INSULATED, STRANDED COPPER WIRE SCREENED (150mm²) FAULT RATING 22.8kA/1Sec.) COMPOSITE 5V-90) PVC/HDPE OVERSHEATHED 6.35/11kV CABLE. 11kV 300 CU1 TRXQ CU(WS) Z YQ | Underground Cable 11kV
177304 | CABLE,6.35/11KV,300MM2,1C,STRANDED,TR-XLPE | OLEX AUSTRALIA PTY LIMITED | XJNP27SKT11CXAA | NEXANS (YANGGU) NEW RIHUI CABLE CO. LTD | XJNP27SKT11CXAA | 1131 | 2017-10-13 | 2026-03-22 | Conductor code: 1222 | CABLE,6.35/11KV,300MM2,1C,STRANDED,EPR CABLE,300mm² SINGLE CORE COPPER CONDUCTOR, TR-XLPE INSULATED, STRANDED COPPER WIRE SCREENED (150mm²) FAULT RATING 22.8kA/1Sec.) COMPOSITE 5V-90) PVC/HDPE OVERSHEATHED 6.35/11kV CABLE. 11kV 300 CU1 TRXQ CU(WS) Z YQ | Underground Cable 11kV
177304 | CABLE,6.35/11KV,300MM2,1C,STRANDED,TR-XLPE | CABLE GRID UTILITIES PTY LTD | CG177304 | KEI INDUSTRIES LTD | CG177304 | 1204 | 2022-04-26 | 2026-03-22 | Conductor code: 1959 | CABLE,6.35/11KV,300MM2,1C,STRANDED,EPR CABLE,300mm² SINGLE CORE COPPER CONDUCTOR, TR-XLPE INSULATED, STRANDED COPPER WIRE SCREENED (150mm²) FAULT RATING 22.8kA/1Sec.) COMPOSITE 5V-90) PVC/HDPE OVERSHEATHED 6.35/11kV CABLE. 11kV 300 CU1 TRXQ CU(WS) Z YQ | Underground Cable 11kV
177351 | SPIGOT,CLAMP TYPE,INSULD,STREET LTG COLM | INTERNATIONAL POLES | AUS-177351 | INTERNATIONAL POLES | AUS-177351 | AG7100/14B | 2017-06-11 | 2020-01-10 | 0 | SPIGOT,CLAMP TYPE,INSULD,STREET LTG COLM FLANGE,PIPE,INSULATED SPIGOTS, (CLAMP TYPE) REQUIRED FOR STREET LIGHTING COLUMNS TO ALL DETAILS ON DWG No.A2-151959/4. HV TEST COMPLIANCE CERTIFICATE TO BE PROVIDED WITH EACH DELIVERY. | Street Light Fittings
177351 | SPIGOT,CLAMP TYPE,INSULD,STREET LTG COLM | RITON PRODUCTS PTY LTD | NO DETAIL | RITON PRODUCTS PTY LTD | NO DETAIL | AG5160/13 contract item 91 |  |  | 0 | SPIGOT,CLAMP TYPE,INSULD,STREET LTG COLM FLANGE,PIPE,INSULATED SPIGOTS, (CLAMP TYPE) REQUIRED FOR STREET LIGHTING COLUMNS TO ALL DETAILS ON DWG No.A2-151959/4. HV TEST COMPLIANCE CERTIFICATE TO BE PROVIDED WITH EACH DELIVERY. | Street Light Fittings
177351 | SPIGOT,CLAMP TYPE,INSULD,STREET LTG COLM | INGAL EPS | I177351 | VALMONT - INGAL EPS | I177351 | 1197 | 2021-06-24 | 2024-06-24 | 0 | SPIGOT,CLAMP TYPE,INSULD,STREET LTG COLM FLANGE,PIPE,INSULATED SPIGOTS, (CLAMP TYPE) REQUIRED FOR STREET LIGHTING COLUMNS TO ALL DETAILS ON DWG No.A2-151959/4. HV TEST COMPLIANCE CERTIFICATE TO BE PROVIDED WITH EACH DELIVERY. | Street Light Fittings
177462 | WIRE,KRYPTON,AAAC 1120,158MM2 (19/3.25) | MIDAL CABLES INT PTY LTD | AAAC Krypton 19/3.25 | MIDAL CABLES INT PTY LTD | AAAC Krypton 19/3.25 | AG4937/12A Item 7 | 2015-02-01 | 2020-09-30 | 0 | WIRE,KRYPTON,AAAC 1120,158MM2 (19/3.25) WIRE,KRYPTON 19/3.25 158mm² AAAC 1120 ALUMINIUM ALLOY CONDUCTOR FULLY GREASED. MANUFACTURED IN ACCORDANCE WITH AS 1531. TO BE SUPPLIED ON 2800m DRUM | Overhead Conductor 11 KV
177462 | WIRE,KRYPTON,AAAC 1120,158MM2 (19/3.25) | PRYSMIAN AUSTRALIA PTY LTD | 20199276 | PRYSMIAN AUSTRALIA PTY LTD | 20199276 | 1146 | 2018-01-16 | 2024-03-23 | 0 | WIRE,KRYPTON,AAAC 1120,158MM2 (19/3.25) WIRE,KRYPTON 19/3.25 158mm² AAAC 1120 ALUMINIUM ALLOY CONDUCTOR FULLY GREASED. MANUFACTURED IN ACCORDANCE WITH AS 1531. TO BE SUPPLIED ON 2800m DRUM | Overhead Conductor 11 KV
177462 | WIRE,KRYPTON,AAAC 1120,158MM2 (19/3.25) | OLEX AUSTRALIA PTY LIMITED | KRYPTON N | LIAONING ZHONGDE CABLE CO. LTD | KRYPTON N | CW2242892 | 2021-03-23 | 2026-03-22 | 0 | WIRE,KRYPTON,AAAC 1120,158MM2 (19/3.25) WIRE,KRYPTON 19/3.25 158mm² AAAC 1120 ALUMINIUM ALLOY CONDUCTOR FULLY GREASED. MANUFACTURED IN ACCORDANCE WITH AS 1531. TO BE SUPPLIED ON 2800m DRUM | Overhead Conductor 11 KV
177481 | POLE,WOOD,12.5M/25KN,CCA | KOPPERS AUSTRALIA PTY LIMITED | 0 | KOPPERS AUSTRALIA PTY LIMITED | 0 | AG6064/13A | 2014-11-05 | 2017-11-04 | Each individual wood pole must be inspected and approved by Ausgrid's Timber Inspector | POLE,WOOD,12.5M/25KN,CCA POLE,WOOD,12.5m/25kN,PRESERVATIVE TREATED. | Timber Poles
177481 | POLE,WOOD,12.5M/25KN,CCA | COFFS HARBOUR HARDWOODS P/L | 0 | COFFS HARBOUR HARDWOODS P/L | 0 | 0 |  | 2017-11-04 | Each individual wood pole must be inspected and approved by Ausgrid's Timber Inspector | POLE,WOOD,12.5M/25KN,CCA POLE,WOOD,12.5m/25kN,PRESERVATIVE TREATED. | Timber Poles
177481 | POLE,WOOD,12.5M/25KN,CCA | BORAL TIMBER | 0 | BORAL TIMBER | 0 | 0 |  | 2017-11-04 | Each individual wood pole must be inspected and approved by Ausgrid's Timber Inspector | POLE,WOOD,12.5M/25KN,CCA POLE,WOOD,12.5m/25kN,PRESERVATIVE TREATED. | Timber Poles
177481 | POLE,WOOD,12.5M/25KN,CCA | DTM TIMBER | 0 | DTM TIMBER | 0 | 0 |  | 2017-11-04 | Each individual wood pole must be inspected and approved by Ausgrid's Timber Inspector | POLE,WOOD,12.5M/25KN,CCA POLE,WOOD,12.5m/25kN,PRESERVATIVE TREATED. | Timber Poles
177482 | POLE,WOOD,12.5M/35KN,CCA | KOPPERS AUSTRALIA PTY LIMITED | 0 | KOPPERS AUSTRALIA PTY LIMITED | 0 | AG6064/13A | 2014-11-05 | 2017-11-04 | Each individual wood pole must be inspected and approved by Ausgrid's Timber Inspector | POLE,WOOD,12.5M/35KN,CCA POLE,WOOD,12.5m/35kN,PRESERVATIVE TREATED. | Timber Poles
177482 | POLE,WOOD,12.5M/35KN,CCA | COFFS HARBOUR HARDWOODS P/L | 0 | COFFS HARBOUR HARDWOODS P/L | 0 | 0 |  | 2017-11-04 | Each individual wood pole must be inspected and approved by Ausgrid's Timber Inspector | POLE,WOOD,12.5M/35KN,CCA POLE,WOOD,12.5m/35kN,PRESERVATIVE TREATED. | Timber Poles
177482 | POLE,WOOD,12.5M/35KN,CCA | BORAL TIMBER | 0 | BORAL TIMBER | 0 | 0 |  | 2017-11-04 | Each individual wood pole must be inspected and approved by Ausgrid's Timber Inspector | POLE,WOOD,12.5M/35KN,CCA POLE,WOOD,12.5m/35kN,PRESERVATIVE TREATED. | Timber Poles
177482 | POLE,WOOD,12.5M/35KN,CCA | DTM TIMBER | 0 | DTM TIMBER | 0 | 0 |  | 2017-11-04 | Each individual wood pole must be inspected and approved by Ausgrid's Timber Inspector | POLE,WOOD,12.5M/35KN,CCA POLE,WOOD,12.5m/35kN,PRESERVATIVE TREATED. | Timber Poles
177483 | POLE,WOOD,12.5M/45KN,CCA | KOPPERS AUSTRALIA PTY LIMITED | 0 | KOPPERS AUSTRALIA PTY LIMITED | 0 | AG6064/13A | 2014-11-05 | 2017-11-04 | Each individual wood pole must be inspected and approved by Ausgrid's Timber Inspector | POLE,WOOD,12.5M/45KN,CCA POLE,WOOD,12.5m/45kN, PRESERVATIVE TREATED. | Timber Poles
177483 | POLE,WOOD,12.5M/45KN,CCA | COFFS HARBOUR HARDWOODS P/L | 0 | COFFS HARBOUR HARDWOODS P/L | 0 | 0 |  | 2017-11-04 | Each individual wood pole must be inspected and approved by Ausgrid's Timber Inspector | POLE,WOOD,12.5M/45KN,CCA POLE,WOOD,12.5m/45kN, PRESERVATIVE TREATED. | Timber Poles
177483 | POLE,WOOD,12.5M/45KN,CCA | BORAL TIMBER | 0 | BORAL TIMBER | 0 | 0 |  | 2017-11-04 | Each individual wood pole must be inspected and approved by Ausgrid's Timber Inspector | POLE,WOOD,12.5M/45KN,CCA POLE,WOOD,12.5m/45kN, PRESERVATIVE TREATED. | Timber Poles
177483 | POLE,WOOD,12.5M/45KN,CCA | DTM TIMBER | 0 | DTM TIMBER | 0 | 0 |  | 2017-11-04 | Each individual wood pole must be inspected and approved by Ausgrid's Timber Inspector | POLE,WOOD,12.5M/45KN,CCA POLE,WOOD,12.5m/45kN, PRESERVATIVE TREATED. | Timber Poles
177501 | TERMINAL BLOCK,5 HOLE,3X16MM2 & 2X2.5MM | ACCULEC POWER | TB506UD80EA | CABAC | TB506UD80EA | 0 |  |  | 0 | TERMINAL BLOCK,5 HOLE,3X16MM2 & 2X2.5MM TERMINAL BLOCK,5 HOLE SERVICE FOR 3 x 16mm² AND 2 x 2.5mm² HOLE SIZES. TERMINATION BLOCK,CONNECTOR, FOR USE IN STREET LIGHTING STEEL POLES. | Street Light Fittings
177552 | FUSECARRIER & BASE,HRC,INLINE,10A,250V, | ESSEN PROJECTS | SLFE/10/16149 | ESSEN PROJECTS | SLFE/10/16149 | 0 |  |  | 0 | FUSECARRIER & BASE,HRC,INLINE,10A,250V, FUSEHOLDER,INLINE,COMPLETE WITH CARTRIDGE 10AMP, 250V, HRC FOR USE IN STREETLIGHTING POLES AND PILLARS. | Street Light Fittings
177561 | CABLE,CIRC,6.35/11KV,300MM2,3C,CMPTD | PRYSMIAN AUSTRALIA PTY LTD | 20199038 | PRYSMIAN AUSTRALIA PTY LTD | 20199038 | CW2242887 | 2021-03-23 | 2026-03-22 | Conductor code: 1723 | CABLE,CIRC,6.35/11KV,300MM2,3C,CMPTD CABLE,6.35/11kV 300mm² 3 CORE CIRCULAR STRANDED COMPACTED ALUMINIUM CONDUCTOR, TR-XLPE POLYMERIC INSULATION, 35mm² STRANDED COPPER WIRE CONCENTRIC SCREEN (INDIVIDUALLY SCREENED CORES), COMPOSITE SHEATH.(PVC/HDPE) 11kV 300 AL3 TRXQ CU(WS) Z YQ/ISC | Underground Cable 11kV
177561 | CABLE,CIRC,6.35/11KV,300MM2,3C,CMPTD | PRYSMIAN AUSTRALIA PTY LTD | 20199038 | PRYSMIAN TECHNOLOGY JIANGSU CO. LTD. | 20199038 | CW2242887 | 2022-01-24 | 2026-03-22 | Conductor code: 1913 | CABLE,CIRC,6.35/11KV,300MM2,3C,CMPTD CABLE,6.35/11kV 300mm² 3 CORE CIRCULAR STRANDED COMPACTED ALUMINIUM CONDUCTOR, TR-XLPE POLYMERIC INSULATION, 35mm² STRANDED COPPER WIRE CONCENTRIC SCREEN (INDIVIDUALLY SCREENED CORES), COMPOSITE SHEATH.(PVC/HDPE) 11kV 300 AL3 TRXQ CU(WS) Z YQ/ISC | Underground Cable 11kV
177561 | CABLE,CIRC,6.35/11KV,300MM2,3C,CMPTD | OLEX AUSTRALIA PTY LIMITED | XJNA27SKT03CXAA | NEXANS (YANGGU) NEW RIHUI CABLE CO. LTD | XJNA27SKT03CXAA | 1131 | 2017-10-13 | 2026-03-22 | Conductor code: 1224 | CABLE,CIRC,6.35/11KV,300MM2,3C,CMPTD CABLE,6.35/11kV 300mm² 3 CORE CIRCULAR STRANDED COMPACTED ALUMINIUM CONDUCTOR, TR-XLPE POLYMERIC INSULATION, 35mm² STRANDED COPPER WIRE CONCENTRIC SCREEN (INDIVIDUALLY SCREENED CORES), COMPOSITE SHEATH.(PVC/HDPE) 11kV 300 AL3 TRXQ CU(WS) Z YQ/ISC | Underground Cable 11kV
177561 | CABLE,CIRC,6.35/11KV,300MM2,3C,CMPTD | CABLE GRID UTILITIES PTY LTD | CG177561 | KEI INDUSTRIES LTD | CG177561 | 1204 | 2022-04-26 | 2026-03-22 | Conductor code: 1962 | CABLE,CIRC,6.35/11KV,300MM2,3C,CMPTD CABLE,6.35/11kV 300mm² 3 CORE CIRCULAR STRANDED COMPACTED ALUMINIUM CONDUCTOR, TR-XLPE POLYMERIC INSULATION, 35mm² STRANDED COPPER WIRE CONCENTRIC SCREEN (INDIVIDUALLY SCREENED CORES), COMPOSITE SHEATH.(PVC/HDPE) 11kV 300 AL3 TRXQ CU(WS) Z YQ/ISC | Underground Cable 11kV
177562 | CABLE,6.35/11KV,400MM2,3C,CMPTD,STRANDED | PRYSMIAN AUSTRALIA PTY LTD | 20199039 | PRYSMIAN AUSTRALIA PTY LTD | 20199039 | CW2242887 | 2021-03-23 | 2026-03-22 | Conductor code: 1724 | CABLE,6.35/11KV,400MM2,3C,CMPTD,STRANDED CABLE,6.35/11kV 400mm² 3 CORE CIRCULAR STRANDED COMPACTED ALUMINIUM CONDUCTOR, TR-XLPE POLYMERIC INSULATION, 35mm² STRANDED COPPER WIRE CONCENTRIC SCREEN (INDIVIDUALLY SCREENED CORES), COMPOSITE SHEATH.(PVC/HDPE) TO BE SUPPLIED ON 300m DRUMS 11kV 400 AL3 TRXQ CU(WS) Z YQ/ISC | Underground Cable 11kV
177562 | CABLE,6.35/11KV,400MM2,3C,CMPTD,STRANDED | PRYSMIAN AUSTRALIA PTY LTD | 20199039 | PRYSMIAN TECHNOLOGY JIANGSU CO. LTD. | 20199039 | CW2242887 | 2022-01-24 | 2026-03-22 | Conductor code: 1914 | CABLE,6.35/11KV,400MM2,3C,CMPTD,STRANDED CABLE,6.35/11kV 400mm² 3 CORE CIRCULAR STRANDED COMPACTED ALUMINIUM CONDUCTOR, TR-XLPE POLYMERIC INSULATION, 35mm² STRANDED COPPER WIRE CONCENTRIC SCREEN (INDIVIDUALLY SCREENED CORES), COMPOSITE SHEATH.(PVC/HDPE) TO BE SUPPLIED ON 300m DRUMS 11kV 400 AL3 TRXQ CU(WS) Z YQ/ISC | Underground Cable 11kV
177562 | CABLE,6.35/11KV,400MM2,3C,CMPTD,STRANDED | POWER GRID CABLES NT PTY LTD | PG400A3CTRXUP12 | Olympic Cable Company Sdn Bhd/UNIVERSAL CABLE (M) BERHAD | H5R3C03400CM00AW | 1134 | 2018-01-02 | 2026-02-15 | Conductor code: 1310 | CABLE,6.35/11KV,400MM2,3C,CMPTD,STRANDED CABLE,6.35/11kV 400mm² 3 CORE CIRCULAR STRANDED COMPACTED ALUMINIUM CONDUCTOR, TR-XLPE POLYMERIC INSULATION, 35mm² STRANDED COPPER WIRE CONCENTRIC SCREEN (INDIVIDUALLY SCREENED CORES), COMPOSITE SHEATH.(PVC/HDPE) TO BE SUPPLIED ON 300m DRUMS 11kV 400 AL3 TRXQ CU(WS) Z YQ/ISC | Underground Cable 11kV
177562 | CABLE,6.35/11KV,400MM2,3C,CMPTD,STRANDED | OLEX AUSTRALIA PTY LIMITED | XJNA28SKT03CXAA | NEXANS (YANGGU) NEW RIHUI CABLE CO. LTD | XJNA28SKT03CXAA | 1131 | 2017-10-13 | 2026-03-22 | Conductor code: 1211 | CABLE,6.35/11KV,400MM2,3C,CMPTD,STRANDED CABLE,6.35/11kV 400mm² 3 CORE CIRCULAR STRANDED COMPACTED ALUMINIUM CONDUCTOR, TR-XLPE POLYMERIC INSULATION, 35mm² STRANDED COPPER WIRE CONCENTRIC SCREEN (INDIVIDUALLY SCREENED CORES), COMPOSITE SHEATH.(PVC/HDPE) TO BE SUPPLIED ON 300m DRUMS 11kV 400 AL3 TRXQ CU(WS) Z YQ/ISC | Underground Cable 11kV
177562 | CABLE,6.35/11KV,400MM2,3C,CMPTD,STRANDED | POWER GRID CABLES NT PTY LTD | PG400A3CTRXUP12 | NATIONAL CABLES INDUSTRY (NCI) | 0314020320ANZ | 1180 | 2022-01-19 | 2026-02-15 | Conductor code: 1259 | CABLE,6.35/11KV,400MM2,3C,CMPTD,STRANDED CABLE,6.35/11kV 400mm² 3 CORE CIRCULAR STRANDED COMPACTED ALUMINIUM CONDUCTOR, TR-XLPE POLYMERIC INSULATION, 35mm² STRANDED COPPER WIRE CONCENTRIC SCREEN (INDIVIDUALLY SCREENED CORES), COMPOSITE SHEATH.(PVC/HDPE) TO BE SUPPLIED ON 300m DRUMS 11kV 400 AL3 TRXQ CU(WS) Z YQ/ISC | Underground Cable 11kV
177562 | CABLE,6.35/11KV,400MM2,3C,CMPTD,STRANDED | CABLE GRID UTILITIES PTY LTD | CG177562 | KEI INDUSTRIES LTD | CG177562 | 1204 | 2022-04-26 | 2026-03-22 | Conductor code: 1964 | CABLE,6.35/11KV,400MM2,3C,CMPTD,STRANDED CABLE,6.35/11kV 400mm² 3 CORE CIRCULAR STRANDED COMPACTED ALUMINIUM CONDUCTOR, TR-XLPE POLYMERIC INSULATION, 35mm² STRANDED COPPER WIRE CONCENTRIC SCREEN (INDIVIDUALLY SCREENED CORES), COMPOSITE SHEATH.(PVC/HDPE) TO BE SUPPLIED ON 300m DRUMS 11kV 400 AL3 TRXQ CU(WS) Z YQ/ISC | Underground Cable 11kV
177564 | CABLE,6.35/11KV,95MM2,3C,CMPTD,STRANDED | PRYSMIAN AUSTRALIA PTY LTD | 20345482 | PRYSMIAN AUSTRALIA PTY LTD | 20345482 | CW2242887 | 2021-03-23 | 2026-03-22 | Conductor code: 1707 | CABLE,6.35/11KV,95MM2,3C,CMPTD,STRANDED CABLE,6.35/11kV 95mm² 3 CORE CIRCULAR STRANDED COMPACTED ALUMINIUM CONDUCTOR, TR-XLPE POLYMERIC INSULATION, 16mm² STRANDED COPPER WIRE CONCENTRIC SCREEN (INDIVIDUALLY SCREENED CORES), COMPOSITE SHEATH.(PVC/HDPE) 11kV 95 AL3 TRXQ CU(WS) Z YQ/ISC | Underground Cable 11kV
177564 | CABLE,6.35/11KV,95MM2,3C,CMPTD,STRANDED | PRYSMIAN AUSTRALIA PTY LTD | 20345482 | PRYSMIAN TECHNOLOGY JIANGSU CO. LTD. | 20345482 | CW2242887 | 2022-01-24 | 2026-03-22 | Conductor code: 1903 | CABLE,6.35/11KV,95MM2,3C,CMPTD,STRANDED CABLE,6.35/11kV 95mm² 3 CORE CIRCULAR STRANDED COMPACTED ALUMINIUM CONDUCTOR, TR-XLPE POLYMERIC INSULATION, 16mm² STRANDED COPPER WIRE CONCENTRIC SCREEN (INDIVIDUALLY SCREENED CORES), COMPOSITE SHEATH.(PVC/HDPE) 11kV 95 AL3 TRXQ CU(WS) Z YQ/ISC | Underground Cable 11kV
177564 | CABLE,6.35/11KV,95MM2,3C,CMPTD,STRANDED | OLEX AUSTRALIA PTY LIMITED | XJMA22SKT03CXAA | NEXANS (YANGGU) NEW RIHUI CABLE CO. LTD | XJMA22SKT03CXAA | 1131 | 2017-10-13 | 2026-03-22 | Conductor code: 1217 | CABLE,6.35/11KV,95MM2,3C,CMPTD,STRANDED CABLE,6.35/11kV 95mm² 3 CORE CIRCULAR STRANDED COMPACTED ALUMINIUM CONDUCTOR, TR-XLPE POLYMERIC INSULATION, 16mm² STRANDED COPPER WIRE CONCENTRIC SCREEN (INDIVIDUALLY SCREENED CORES), COMPOSITE SHEATH.(PVC/HDPE) 11kV 95 AL3 TRXQ CU(WS) Z YQ/ISC | Underground Cable 11kV
177564 | CABLE,6.35/11KV,95MM2,3C,CMPTD,STRANDED | CABLE GRID UTILITIES PTY LTD | CG177564 | KEI INDUSTRIES LTD | CG177564 | 1204 | 2022-04-26 | 2026-03-22 | Conductor code: 1953 | CABLE,6.35/11KV,95MM2,3C,CMPTD,STRANDED CABLE,6.35/11kV 95mm² 3 CORE CIRCULAR STRANDED COMPACTED ALUMINIUM CONDUCTOR, TR-XLPE POLYMERIC INSULATION, 16mm² STRANDED COPPER WIRE CONCENTRIC SCREEN (INDIVIDUALLY SCREENED CORES), COMPOSITE SHEATH.(PVC/HDPE) 11kV 95 AL3 TRXQ CU(WS) Z YQ/ISC | Underground Cable 11kV
177565 | CABLE,6.35/11KV,150MM2,3C,CIRC,CMPTD | PRYSMIAN AUSTRALIA PTY LTD | 20353483 | PRYSMIAN AUSTRALIA PTY LTD | 20353483 | CW2242887 | 2021-03-23 | 2026-03-22 | Conductor code: 1708 | CABLE,6.35/11KV,150MM2,3C,CIRC,CMPTD CABLE,6.35/11kV 150mm² 3 CORE CIRCULAR STRANDED COMPACTED COPPER CONDUCTOR, TR-XLPE POLYMERIC INSULATION, 35mm² STRANDED COPPER WIRE CONCENTRIC SCREEN (INDIVIDUALLY SCREENED CORES), COMPOSITE SHEATH.(PVC/HDPE) 11kV 150 CU3 TRXQ CU(WS) Z YQ/ISC | Underground Cable 11kV
177565 | CABLE,6.35/11KV,150MM2,3C,CIRC,CMPTD | PRYSMIAN AUSTRALIA PTY LTD | 20353483 | PRYSMIAN TECHNOLOGY JIANGSU CO. LTD. | 20353483 | CW2242887 | 2022-01-24 | 2026-03-22 | Conductor code: 1904 | CABLE,6.35/11KV,150MM2,3C,CIRC,CMPTD CABLE,6.35/11kV 150mm² 3 CORE CIRCULAR STRANDED COMPACTED COPPER CONDUCTOR, TR-XLPE POLYMERIC INSULATION, 35mm² STRANDED COPPER WIRE CONCENTRIC SCREEN (INDIVIDUALLY SCREENED CORES), COMPOSITE SHEATH.(PVC/HDPE) 11kV 150 CU3 TRXQ CU(WS) Z YQ/ISC | Underground Cable 11kV
177565 | CABLE,6.35/11KV,150MM2,3C,CIRC,CMPTD | OLEX AUSTRALIA PTY LIMITED | XJNP24SKT03CXAA | NEXANS (YANGGU) NEW RIHUI CABLE CO. LTD | XJNP24SKT03CXAA | 1131 | 2017-10-13 | 2026-03-22 | Conductor code: 1218 | CABLE,6.35/11KV,150MM2,3C,CIRC,CMPTD CABLE,6.35/11kV 150mm² 3 CORE CIRCULAR STRANDED COMPACTED COPPER CONDUCTOR, TR-XLPE POLYMERIC INSULATION, 35mm² STRANDED COPPER WIRE CONCENTRIC SCREEN (INDIVIDUALLY SCREENED CORES), COMPOSITE SHEATH.(PVC/HDPE) 11kV 150 CU3 TRXQ CU(WS) Z YQ/ISC | Underground Cable 11kV
177565 | CABLE,6.35/11KV,150MM2,3C,CIRC,CMPTD | CABLE GRID UTILITIES PTY LTD | CG177565 | KEI INDUSTRIES LTD | CG177565 | 1204 | 2022-04-26 | 2026-03-22 | Conductor code: 1954 | CABLE,6.35/11KV,150MM2,3C,CIRC,CMPTD CABLE,6.35/11kV 150mm² 3 CORE CIRCULAR STRANDED COMPACTED COPPER CONDUCTOR, TR-XLPE POLYMERIC INSULATION, 35mm² STRANDED COPPER WIRE CONCENTRIC SCREEN (INDIVIDUALLY SCREENED CORES), COMPOSITE SHEATH.(PVC/HDPE) 11kV 150 CU3 TRXQ CU(WS) Z YQ/ISC | Underground Cable 11kV
177566 | CABLE,6.35/11KV,185MM2,3C,CIRC,CMPTD | PRYSMIAN AUSTRALIA PTY LTD | 20353482 | PRYSMIAN AUSTRALIA PTY LTD | 20353482 | CW2242887 | 2021-03-23 | 2026-03-22 | Conductor code: 1718 | CABLE,6.35/11KV,185MM2,3C,CIRC,CMPTD CABLE,6.35/11kV 185mm² 3 CORE CIRCULAR STRANDED COMPACTED ALUMINIUM CONDUCTOR, TR-XLPE POLYMERIC INSULATION, 35mm² STRANDED COPPER WIRE CONCENTRIC SCREEN (INDIVIDUALLY SCREENED CORES), COMPOSITE SHEATH.(PVC/HDPE) 11kV 185 AL3 TRXQ CU(WS) Z YQ/ISC | Underground Cable 11kV
177566 | CABLE,6.35/11KV,185MM2,3C,CIRC,CMPTD | PRYSMIAN AUSTRALIA PTY LTD | 20353482 | PRYSMIAN TECHNOLOGY JIANGSU CO. LTD. | 20353482 | CW2242887 | 2022-01-24 | 2026-03-22 | Conductor code: 1909 | CABLE,6.35/11KV,185MM2,3C,CIRC,CMPTD CABLE,6.35/11kV 185mm² 3 CORE CIRCULAR STRANDED COMPACTED ALUMINIUM CONDUCTOR, TR-XLPE POLYMERIC INSULATION, 35mm² STRANDED COPPER WIRE CONCENTRIC SCREEN (INDIVIDUALLY SCREENED CORES), COMPOSITE SHEATH.(PVC/HDPE) 11kV 185 AL3 TRXQ CU(WS) Z YQ/ISC | Underground Cable 11kV
177566 | CABLE,6.35/11KV,185MM2,3C,CIRC,CMPTD | OLEX AUSTRALIA PTY LIMITED | XJNA25SKT03CXAA | NEXANS (YANGGU) NEW RIHUI CABLE CO. LTD | XJNA25SKT03CXAA | 1131 | 2017-10-13 | 2026-03-22 | Conductor code: 1221 | CABLE,6.35/11KV,185MM2,3C,CIRC,CMPTD CABLE,6.35/11kV 185mm² 3 CORE CIRCULAR STRANDED COMPACTED ALUMINIUM CONDUCTOR, TR-XLPE POLYMERIC INSULATION, 35mm² STRANDED COPPER WIRE CONCENTRIC SCREEN (INDIVIDUALLY SCREENED CORES), COMPOSITE SHEATH.(PVC/HDPE) 11kV 185 AL3 TRXQ CU(WS) Z YQ/ISC | Underground Cable 11kV
177566 | CABLE,6.35/11KV,185MM2,3C,CIRC,CMPTD | CABLE GRID UTILITIES PTY LTD | CG177566 | KEI INDUSTRIES LTD | CG177566 | 1204 | 2022-04-26 | 2026-03-22 | Conductor code: 1958 | CABLE,6.35/11KV,185MM2,3C,CIRC,CMPTD CABLE,6.35/11kV 185mm² 3 CORE CIRCULAR STRANDED COMPACTED ALUMINIUM CONDUCTOR, TR-XLPE POLYMERIC INSULATION, 35mm² STRANDED COPPER WIRE CONCENTRIC SCREEN (INDIVIDUALLY SCREENED CORES), COMPOSITE SHEATH.(PVC/HDPE) 11kV 185 AL3 TRXQ CU(WS) Z YQ/ISC | Underground Cable 11kV
177568 | CABLE,6.35/11KV,70MM2,1C,CIRC,CMPTD | PRYSMIAN AUSTRALIA PTY LTD | 20199115 | PRYSMIAN AUSTRALIA PTY LTD | 20199115 | CW2242887 | 2021-03-23 | 2026-03-22 | Conductor code: 1706 | CABLE,6.35/11KV,70MM2,1C,CIRC,CMPTD CABLE,6.35/11kV 70mm² SINGLE CORE CIRCULAR STRANDED COMPACTED COPPER CONDUCTOR, TR-XLPE POLYMERIC INSULATION, 16mm² STRANDED COPPER WIRE CONCENTRIC SCREEN, HDPE SHEATH. 11kV 70 CU1 TRXQ CU(WS) YQ | Underground Cable 11kV
177568 | CABLE,6.35/11KV,70MM2,1C,CIRC,CMPTD | CABLE GRID UTILITIES PTY LTD | CG177568 | KEI INDUSTRIES LTD | CG177568 | 1204 | 2022-04-26 | 2026-03-22 | Conductor code: 1952 | CABLE,6.35/11KV,70MM2,1C,CIRC,CMPTD CABLE,6.35/11kV 70mm² SINGLE CORE CIRCULAR STRANDED COMPACTED COPPER CONDUCTOR, TR-XLPE POLYMERIC INSULATION, 16mm² STRANDED COPPER WIRE CONCENTRIC SCREEN, HDPE SHEATH. 11kV 70 CU1 TRXQ CU(WS) YQ | Underground Cable 11kV
177641 | PROTECTOR,CABLE,1.2M LG,FRC,DIST,TROUGH | FIBREGLASS ENGINEERING IND | FGEI-CABTROUGHB | FIBREGLASS ENGINEERING IND | FGEI-CABTROUGHB | 0 |  |  | 0 | PROTECTOR,CABLE,1.2M LG,FRC,DIST,TROUGH PROTECTOR,CABLE,FIBREGLASS DISTRIBUTION TROUGHING. TO ALL DETAILS ON ATTACHED DRAWING. IN 1.2 METRE LENGTHS. FOR USE TO PROTECT 3 x 400mm² 11kV XLPE CABLE. | Overhead Cable Fittings
177651 | CLAMP,LOOP,BAND,ADJ,60x300x3MM,S/S | ABB AUSTRALIA PTY LTD | EA-UKR100 | ABB AUSTRALIA PTY LTD | EA-UKR100 | 0 |  |  | 0 | CLAMP,LOOP,BAND,ADJ,60x300x3MM,S/S CLAMP,CABLE,STAINLESS STEEL ADJUSTABLE BAND TYPE CLAMP SUITABLE FOR 3 SINGLE 400mm² XLPE SCREENED PVC CABLE. EACH CLAMP TO BE SUPPLIED INDIVIDUALLY PACKED WITH A NITRITE RUBBER LINER (300mm x 60mm x 3mm) | Underground Cable Joints & Terminations
177691 | SPLICE,COND,COMP,500MM2 NON-CMPTD AL X | ACCULEC POWER | ALKR500/400EA | CABAC | ALKR500/400EA | 0 |  |  | 0 | SPLICE,COND,COMP,500MM2 NON-CMPTD AL X SPLICE,COMPRESSION CONNECTOR SUITABLE FOR CONNECTING 500mm² NON COMPACTED AL CONDUCTOR TO 400mm² COMPACTED AL CONDUCTOR. THE LINK MUST HAVE A WATER/OIL BARRIER TO PREVENT FLUID MIGRATION AND SHALL COMPLY WITH AS 4325.1. MUST BE SUITABLY MARKED TO INDICATE THE CONDUCTOR SIZES IT COVERS AND THE SIZE & POSITION OF CRIMPING DIES. THE LINK MUST NOT EXCEED 170mm IN LENGTH AND 50mm IN DIAMETER. EACH LINK SHALL BE PACKAGED SEPARATELY IN A SEALED PLASTIC BAG MARKED WITH MANUFACTURERS PART No.,AUSGRID MATERIAL No.177691 AND ORDER No. | Underground Cable Joints & Terminations
177702 | TERMINATION KIT,RAYVOLVE,PB COVERED | TE CONNECTIVITY - RAYCHEM | SMOE-SY118 | TE CONNECTIVITY - RAYCHEM | SMOE-SY118 | CW2223723 | 2018-01-17 | 2023-01-17 | 0 | TERMINATION KIT,RAYVOLVE,PB COVERED PARTS KIT,TERMINATION,RAYVOLVE INLINE BUSHING INSULATING SLEEVE(RIBS) KITS SUITABLE FOR 95mm² TO 185mm² PILC OR POLYMERIC CABLE. TYCO PART No.SMOE - SY118 INSTALLATION INSTRUCTION AND MATERIAL LIST TO BE INCLUDED IN THE KIT. | Underground Cable Joints & Terminations
177703 | TERMINATION KIT,RAYVOLVE,PB COVERED | TE CONNECTIVITY - RAYCHEM | SMOE-SY119 | TE CONNECTIVITY - RAYCHEM | SMOE-SY119 | CW2223723 | 2018-01-17 | 2023-01-17 | 0 | TERMINATION KIT,RAYVOLVE,PB COVERED PARTS KIT,TERMINATION,RAYVOLVE INLINE BUSHING INSULATING SLEEVE(RIBS) KITS SUITABLE FOR 240mm² TO 300mm² PILC OR POLYMERIC CABLE. TYCO PART No.SMOE - SY119 INSTALLATION INSTRUCTION AND MATERIAL LIST TO BE INCLUDED IN THE KIT. | Underground Cable Joints & Terminations
177711 | PROTECTOR,CABLE,COVER,LWR,MS,GALV,VENT | ALIANCE METAL SOLUTIONS PTY LTD | NO DETAIL | ALIANCE METAL SOLUTIONS PTY LTD | NO DETAIL | 0 |  |  | 0 | PROTECTOR,CABLE,COVER,LWR,MS,GALV,VENT PROTECTOR,CABLE COVER,GALV MS VENTILATED CHANNEL, MkXL - LOWER COVER, REQUIRED FOR HV UG/OH CONNECTIONS TO ALL DETAILS OF DWG No. A2-160792/2 | Underground Cable Joints & Terminations
177724 | SPLICE,COND,COMP,400MM2 RD AL X,300MM2 | ACCULEC POWER | ALKR400/300EA | CABAC | ALKR400/300EA | 0 |  |  | 0 | SPLICE,COND,COMP,400MM2 RD AL X,300MM2 SPLICE,COMPRESSION CONNECTOR SUITABLE FOR CONNECTING 400mm² ROUND AL CONDUCTOR TO 300mm² ROUND AL CONDUCTOR. THE LINK MUST HAVE A WATER/OIL BARRIER TO PREVENT FLUID MIGRATION AND SHALL COMPLY WITH AS 4325.1. MUST BE SUITABLY MARKED TO INDICATE THE CONDUCTOR SIZES IT COVERS AND THE SIZE & POSITION OF CRIMPING DIES. THE LINK MUST NOT EXCEED 160mm IN LENGTH AND 50mm IN DIAMETER. EACH LINK SHALL BE PACKAGED SEPARATELY IN A SEALED PLASTIC BAG MARKED WITH MANUFACTURERS PART No., AUSGRID MATERIAL No.177724 AND ORDER No. | Underground Cable Joints & Terminations
177727 | SPLICE,COND,BI-MTL,COMP,300MM2 RD AL X | TE CONNECTIVITY - UTILUX | BK300-300 | TE CONNECTIVITY - UTILUX | BK300-300 | 0 |  |  | 0 | SPLICE,COND,BI-MTL,COMP,300MM2 RD AL X SPLICE,BI-METAL COMPRESSION CONNECTOR SUITABLE FOR CONNECTING 300mm² ROUND AL CONDUCTOR TO 300mm² ROUND CU CONDUCTOR. THE LINK MUST HAVE A WATER/OIL BARRIER TO PREVENT FLUID MIGRATION AND SHALL COMPLY WITH AS 4325.1. MUST BE SUITABLY MARKED TO INDICATE THE CONDUCTOR SIZES IT COVERS AND THE SIZE & POSITION OF CRIMPING DIES. THE LINK MUST NOT EXCEED 160mm IN LENGTH AND 50mm IN DIAMETER. EACH LINK SHALL BE PACKAGED SEPARATELY IN A SEALED PLASTIC BAG MARKED WITH MANUFACTURERS PART No., AUSGRID MATERIAL No.177727 AND ORDER No. | Underground Cable Joints & Terminations
177728 | SPLICE,COND,BI-MTL,COMP,400MM2 RD AL X | ACCULEC POWER | BLK400/300EA | CABAC | BLK400/300EA | 0 |  |  | 0 | SPLICE,COND,BI-MTL,COMP,400MM2 RD AL X SPLICE,BI-METAL COMPRESSION CONNECTOR SUITABLE FOR CONNECTING 400mm² ROUND AL CONDUCTOR TO 300mm² ROUND CU CONDUCTOR. THE LINK MUST HAVE A WATER/OIL BARRIER TO PREVENT FLUID MIGRATION AND SHALL COMPLY WITH AS 4325.1. MUST BE SUITABLY MARKED TO INDICATE THE CONDUCTOR SIZES IT COVERS AND THE SIZE & POSITION OF CRIMPING DIES. THE LINK MUST NOT EXCEED 160mm IN LENGTH AND 50mm IN DIAMETER. EACH LINK SHALL BE PACKAGED SEPARATELY IN A SEALED PLASTIC BAG MARKED WITH MANUFACTURERS PART No., AUSGRID MATERIAL No.177728 AND ORDER No. | Underground Cable Joints & Terminations
177729 | SPLICE,COND,BI-MTL,COMP,400MM2 RD AL X | TE CONNECTIVITY - UTILUX | BK400-185/1 | TE CONNECTIVITY - UTILUX | 4500934456 | 0 |  |  | 0 | SPLICE,COND,BI-MTL,COMP,400MM2 RD AL X SPLICE,BI-METAL COMPRESSION CONNECTOR SUITABLE FOR CONNECTING 400mm² ROUND AL CONDUCTOR TO 185mm² ROUND CU CONDUCTOR. THE LINK MUST HAVE A WATER/OIL BARRIER TO PREVENT FLUID MIGRATION AND SHALL COMPLY WITH AS 4325.1. MUST BE SUITABLY MARKED TO INDICATE THE CONDUCTOR SIZES IT COVERS AND THE SIZE AND POSITION OF CRIMPING DIES. THE LINK MUST NOT EXCEED 160mm IN LENGTH AND 50mm IN DIAMETER. EACH LINK SHALL BE PACKAGED SEPARATELY IN A SEALED PLASTIC BAG MARKED WITH MANUFACTURERS PART No., AUSGRID MATERIAL No.177729 AND ORDER No. | Underground Cable Joints & Terminations
177730 | INSULATION SLV,ELEC,HEATSHRINK,63/19MM | TE CONNECTIVITY - RAYCHEM | MWTM-63/19-A/U(15) | TE CONNECTIVITY - RAYCHEM | MWTM-63/19-A/U(15) | 0 |  |  | 0 | INSULATION SLV,ELEC,HEATSHRINK,63/19MM INSULATION SLEEVING,HEATSHRINK,63/19mm MEDIUM UNLINED TUBING WITH EXPANDED DIAMETER OF 63mm AND RECOVERED DIAMETER OF 19mm. SUPPLIED IN 15 METRE ROLLS. | Underground Cable Joints & Terminations
177733 | CABLE GLAND,HEATSHRINK,20-37MM CABLE | TE CONNECTIVITY - RAYCHEM | CFTS -4-EA | TE CONNECTIVITY - RAYCHEM | CFTS -4-EA | 0 |  |  | 0 | CABLE GLAND,HEATSHRINK,20-37MM CABLE CABLE GLAND,HEATSHRINK,GLAND TO SUIT CABLE DIAMETERS 20-37mm. SUPPLIED IN SEPARATE PLASTIC BAGS. AUSGRID MATERIAL No. TO BE MARKED ON THE PACKAGING. | Underground Cable Joints & Terminations
177735 | SPLICE,COND,BI-MTL,COMP,300MM2 RD AL X | ACCULEC POWER | BLK300/240EA | CABAC | BLK300/240EA | 0 |  |  | 0 | SPLICE,COND,BI-MTL,COMP,300MM2 RD AL X SPLICE,BI-METAL COMPRESSION CONNECTOR SUITABLE FOR CONNECTING 300mm² ROUND AL CONDUCTOR TO 240mm² ROUND CU CONDUCTOR. THE LINK MUST HAVE A WATER/OIL BARRIER TO PREVENT FLUID MIGRATION AND SHALL COMPLY WITH AS 4325.1. MUST BE SUITABLY MARKED TO INDICATE THE CONDUCTOR SIZES IT COVERS AND THE SIZE & POSITION OF CRIMPING DIES. THE LINK MUST NOT EXCEED 130mm IN LENGTH AND 42mm IN DIAMETER. EACH LINK SHALL BE PACKAGED SEPARATELY IN A SEALED PLASTIC BAG MARKED WITH MANUFACTURERS PART No., AUSGRID MATERIAL No.177735 AND ORDER No. | Underground Cable Joints & Terminations
177736 | SPLICE,COND,BI-MTL,COMP,400MM2 RD AL X | TE CONNECTIVITY - UTILUX | BK400-240/1 | TE CONNECTIVITY - UTILUX | BK400-240/1 | 0 |  |  | 0 | SPLICE,COND,BI-MTL,COMP,400MM2 RD AL X SPLICE,BI-METAL COMPRESSION CONNECTOR SUITABLE FOR CONNECTING 400mm² ROUND AL CONDUCTOR TO 240mm² ROUND CU CONDUCTOR. THE LINK MUST HAVE A WATER/OIL BARRIER TO PREVENT FLUID MIGRATION AND SHALL COMPLY WITH AS 4325.1. MUST BE SUITABLY MARKED TO INDICATE THE CONDUCTOR SIZES IT COVERS AND THE SIZE & POSITION OF CRIMPING DIES. THE LINK MUST NOT EXCEED 160mm IN LENGTH AND 42mm IN DIAMETER. EACH LINK SHALL BE PACKAGED SEPARATELY IN A SEALED PLASTIC BAG MARKED WITH MANUFACTURERS PART No., AUSGRID MATERIAL No.177736 AND ORDER No. | Underground Cable Joints & Terminations
177737 | SPLICE,COND,BI-MTL,COMP,500MM2 RD AL X | TE CONNECTIVITY - UTILUX | BK500-185 | TE CONNECTIVITY - UTILUX | BK500-185 | 0 |  |  | 0 | SPLICE,COND,BI-MTL,COMP,500MM2 RD AL X SPLICE,BI-METAL COMPRESSION CONNECTOR SUITABLE FOR CONNECTING 500mm² ROUND AL CONDUCTOR TO 185mm² ROUND CU CONDUCTOR. THE LINK MUST HAVE A WATER/OIL BARRIER TO PREVENT FLUID MIGRATION AND SHALL COMPLY WITH AS 4325.1. MUST BE SUITABLY MARKED TO INDICATE THE CONDUCTOR SIZES IT COVERS AND THE SIZE & POSITION OF CRIMPING DIES. THE LINK MUST NOT EXCEED 160mm IN LENGTH AND 50mm IN DIAMETER. EACH LINK SHALL BE PACKAGED SEPARATELY IN A SEALED PLASTIC BAG MARKED WITH MANUFACTURERS PART No., AUSGRID MATERIAL No.177737 AND ORDER No. | Underground Cable Joints & Terminations
177738 | SPLICE,COND,COMP,95MM2 RD AL COND | ACCULEC POWER | ALK95EA | CABAC | ALK95EA | 0 |  |  | 0 | SPLICE,COND,COMP,95MM2 RD AL COND SPLICE,COMPRESSION CONNECTOR SUITABLE FOR CONNECTING 95mm² ROUND AL CONDUCTOR TO 95mm² ROUND AL CONDUCTOR. THE LINK MUST HAVE A WATER/OIL BARRIER TO PREVENT FLUID MIGRATION AND SHALL COMPLY WITH AS 4325.1. MUST BE SUITABLY MARKED TO INDICATE THE CONDUCTOR SIZES IT COVERS AND THE SIZE & POSITION OF CRIMPING DIES. THE LINK MUST NOT EXCEED 140mm IN LENGTH AND 29mm IN DIAMETER. EACH LINK SHALL BE PACKAGED SEPARATELY IN A SEALED PLASTIC BAG MARKED WITH MANUFACTURERS PART No., AUSGRID MATERIAL No.177738 AND ORDER No. | Underground Cable Joints & Terminations
177739 | SPLICE,COND,RED,COMP,500MM2 RD AL X | ACCULEC POWER | ALKR500/300EA | CABAC | ALKR500/300EA | 0 |  |  | 0 | SPLICE,COND,RED,COMP,500MM2 RD AL X SPLICE,REDUCING COMPRESSION CONNECTOR SUITABLE FOR CONNECTING 500mm² ROUND AL CONDUCTOR TO 300mm² ROUND AL CONDUCTOR. THE LINK MUST HAVE A WATER/OIL BARRIER TO PREVENT FLUID MIGRATION AND SHALL COMPLY WITH AS 4325.1. MUST BE SUITABLY MARKED TO INDICATE THE CONDUCTOR SIZES IT COVERS AND THE SIZE & POSITION OF CRIMPING DIES. THE LINK MUST NOT EXCEED 160mm IN LENGTH AND 50mm IN DIAMETER. EACH LINK SHALL BE PACKAGED SEPARATELY IN A SEALED PLASTIC BAG MARKED WITH MANUFACTURERS PART No., AUSGRID MATERIAL No.177739 AND ORDER No. | Underground Cable Joints & Terminations
177740 | SPLICE,COND,RED,COMP,300MM2 RD AL X | ACCULEC POWER | ALKR300/240EA | CABAC | ALKR300/240EA | 0 |  |  | 0 | SPLICE,COND,RED,COMP,300MM2 RD AL X SPLICE,REDUCING COMPRESSION CONNECTOR SUITABLE FOR CONNECTING 300mm² ROUND AL CONDUCTOR TO 240mm² ROUND AL CONDUCTOR. THE LINK MUST HAVE A WATER/OIL BARRIER TO PREVENT FLUID MIGRATION AND SHALL COMPLY WITH AS 4325.1. MUST BE SUITABLY MARKED TO INDICATE THE CONDUCTOR SIZES IT COVERS AND THE SIZE & POSITION OF CRIMPING DIES. THE LINK MUST NOT EXCEED 160mm IN LENGTH AND 42mm IN DIAMETER. EACH LINK SHALL BE PACKAGED SEPARATELY IN A SEALED PLASTIC BAG MARKED WITH MANUFACTURERS PART No., AUSGRID MATERIAL No.177740 AND ORDER No. | Underground Cable Joints & Terminations
177741 | LUG,MECH,35MM2 WIRE,12MM BOLT HOLE,BRS | TE CONNECTIVITY - RAYCHEM | BET35-12S (BAH-024020091) | TE CONNECTIVITY - RAYCHEM | BET35-12S (BAH-024020091) | 0 |  |  | 0 | LUG,MECH,35MM2 WIRE,12MM BOLT HOLE,BRS LUG,BRASS,MECHANICAL LUG FOR COPPER EARTH SCREEN WIRES. UP TO 35mm². PALM TO BE DRILLED WITH M12 CLEARANCE HOLE. PACKAGING MUST BE SUITABLY MARKED TO INDICATE THE CONDUCTOR SIZES IT COVERS, MANUFACTURERS PART No., AUSGRID MATERIAL No.177741 AND ORDER No. | Underground Cable Joints & Terminations
177742 | SPLICE,COND,MECH,4-50MM2 CU E SCRN WIRE | TE CONNECTIVITY - RAYCHEM | BTC-5-55WSGB (BAH-022040052) | TE CONNECTIVITY - RAYCHEM | BTC-5-55WSGB (BAH-022040052) | 0 |  |  | 0 | SPLICE,COND,MECH,4-50MM2 CU E SCRN WIRE SPLICE,BRASS,MECHANICAL CONNECTOR FOR COPPER EARTH SCREEN WIRES. RANGE TAKING 4 TO 50mm². PACKAGING MUST BE SUITABLY MARKED TO INDICATE THE CONDUCTOR SIZES IT COVERS, MANUFACTURERS PART No., AUSGRID MATERIAL No.177742 AND ORDER No. | Underground Cable Joints & Terminations
177743 | DETECTOR,TAPE,WATESMO WTR,10MM W,ROLL/5M | VENDART PTY LIMITED | 906 09 | MACHERV NAGEL | 906 09 | 0 |  |  | 0 | DETECTOR,TAPE,WATESMO WTR,10MM W,ROLL/5M TAPE,WATESMO WATER DETECTION,10mm WIDTH SUPPLIED IN 5 METRE ROLLS. PACKAGING MUST BE SUITABLY MARKED TO INDICATE MANUFACTURERS PART No., AND AUSGRID MATERIAL No. | Underground Cable Joints & Terminations
177751 | INSULATION SLV,ELEC,HEATSHRINK,16/5MM | TE CONNECTIVITY - RAYCHEM | MWTM-16/5-A/U-(S40) | TE CONNECTIVITY - RAYCHEM | MWTM-16/5-A/U-(S40) | 0 |  |  | 0 | INSULATION SLV,ELEC,HEATSHRINK,16/5MM INSULATION SLEEVING,HEATSHRINK,16/5mm MEDIUM UNLINED TUBING WITH EXPANDED DIAMETER OF 16mm AND RECOVERED DIAMETER OF 5mm. SUPPLIED IN 40 METRE ROLLS. | Underground Cable Joints & Terminations
177761 | SPLICE,COND,RED,COMP,300MM2 RD AL X | ACCULEC POWER | ALKR300/185EA | CABAC | ALKR300/185EA | 0 |  |  | 0 | SPLICE,COND,RED,COMP,300MM2 RD AL X SPLICE,REDUCING COMPRESSION CONNECTOR SUITABLE FOR CONNECTING 300mm² ROUND AL CONDUCTOR TO 185mm² ROUND AL CONDUCTOR. THE LINK MUST HAVE A WATER/OIL BARRIER TO PREVENT FLUID MIGRATION AND SHALL COMPLY WITH AS 4325.1. MUST BE SUITABLY MARKED TO INDICATE THE CONDUCTOR SIZES IT COVERS AND THE SIZE & POSITION OF CRIMPING DIES. THE LINK MUST NOT EXCEED 160mm IN LENGTH AND 42mm IN DIAMETER. EACH LINK SHALL BE PACKAGED SEPARATELY IN A SEALED PLASTIC BAG MARKED WITH MANUFACTURERS PART No., AUSGRID MATERIAL No.177761 AND ORDER No. | Underground Cable Joints & Terminations
177762 | SPLICE,COND,RED,COMP,240MM2 RD AL X,85MM | ACCULEC POWER | ALKR240/185EA | CABAC | ALKR240/185EA | 0 |  |  | 0 | SPLICE,COND,RED,COMP,240MM2 RD AL X,85MM SPLICE,REDUCING COMPRESSION CONNECTOR SUITABLE FOR CONNECTING 240mm² ROUND AL CONDUCTOR TO 185mm² ROUND AL CONDUCTOR. THE LINK MUST HAVE A WATER/OIL BARRIER TO PREVENT FLUID MIGRATION AND SHALL COMPLY WITH AS 4325.1. MUST BE SUITABLY MARKED TO INDICATE THE CONDUCTOR SIZES IT COVERS AND THE SIZE & POSITION OF CRIMPING DIES. THE LINK MUST NOT EXCEED 160mm IN LENGTH AND 42mm IN DIAMETER. EACH LINK SHALL BE PACKAGED SEPARATELY IN A SEALED PLASTIC BAG MARKED WITH MANUFACTURERS PART No., AUSGRID MATERIAL No.177762 AND ORDER No. | Underground Cable Joints & Terminations
177763 | SPLICE,COND,RED,COMP,300MM2 RD AL X,95MM | ACCULEC POWER | ALKR300/95EA | CABAC | ALKR300/95EA | 0 |  |  | 0 | SPLICE,COND,RED,COMP,300MM2 RD AL X,95MM SPLICE,REDUCING COMPRESSION CONNECTOR SUITABLE FOR CONNECTING 300mm² ROUND AL CONDUCTOR TO 95mm² ROUND AL CONDUCTOR. THE LINK MUST HAVE A WATER/OIL BARRIER TO PREVENT FLUID MIGRATION AND SHALL COMPLY WITH AS 4325.1. MUST BE SUITABLY MARKED TO INDICATE THE CONDUCTOR SIZES IT COVERS AND THE SIZE & POSITION OF CRIMPING DIES. THE LINK MUST NOT EXCEED 160mm IN LENGTH AND 42mm IN DIAMETER. EACH LINK SHALL BE PACKAGED SEPARATELY IN A SEALED PLASTIC BAG MARKED WITH MANUFACTURERS PART No., AUSGRID MATERIAL No.177763 AND ORDER No. | Underground Cable Joints & Terminations
177764 | SPLICE,COND,RED,COMP,185MM2 RD CU X | ACCULEC POWER | CASR185/150EA | CABAC | CASR185/150EA | 0 |  |  | 0 | SPLICE,COND,RED,COMP,185MM2 RD CU X SPLICE,REDUCING COMPRESSION CONNECTOR SUITABLE FOR CONNECTING 185mm² ROUND CU CONDUCTOR TO 150mm² ROUND CU CONDUCTOR. THE LINK MUST HAVE A WATER/OIL BARRIER TO PREVENT FLUID MIGRATION AND SHALL COMPLY WITH AS 4325.1. MUST BE SUITABLY MARKED TO INDICATE THE CONDUCTOR SIZES IT COVERS AND THE SIZE & POSITION OF CRIMPING DIES. THE LINK MUST NOT EXCEED 100mm IN LENGTH AND 25mm IN DIAMETER. EACH LINK SHALL BE PACKAGED SEPARATELY IN A SEALED PLASTIC BAG MARKED WITH MANUFACTURERS PART No., AUSGRID MATERIAL No.177764 AND ORDER No. | Underground Cable Joints & Terminations
177765 | SPLICE,COND,RED,COMP,70MM2 RD CU X,50MM2 | ACCULEC POWER | CASR70/50EA | CABAC | CASR70/50EA | 0 |  |  | 0 | SPLICE,COND,RED,COMP,70MM2 RD CU X,50MM2 SPLICE,REDUCING COMPRESSION CONNECTOR SUITABLE FOR CONNECTING 70mm² ROUND CU CONDUCTOR TO 50mm² ROUND CU CONDUCTOR. THE LINK MUST HAVE A WATER/OIL BARRIER TO PREVENT FLUID MIGRATION AND SHALL COMPLY WITH AS 4325.1. MUST BE SUITABLY MARKED TO INDICATE THE CONDUCTOR SIZES IT COVERS AND THE SIZE & POSITION OF CRIMPING DIES. THE LINK MUST NOT EXCEED 70mm IN LENGTH AND 20mm IN DIAMETER. EACH LINK SHALL BE PACKAGED SEPARATELY IN A SEALED PLASTIC BAG MARKED WITH MANUFACTURERS PART No., AUSGRID MATERIAL No.177765 AND ORDER No. | Underground Cable Joints & Terminations
177766 | SPLICE,COND,RED,COMP,300MM2 RD CU X | ACCULEC POWER | CASR300/240EA | CABAC | CASR300/240EA | 0 |  |  | 0 | SPLICE,COND,RED,COMP,300MM2 RD CU X SPLICE,REDUCING COMPRESSION CONNECTOR SUITABLE FOR CONNECTING 300mm² ROUND CU CONDUCTOR TO 240mm² ROUND CU CONDUCTOR. THE LINK MUST HAVE A WATER/OIL BARRIER TO PREVENT FLUID MIGRATION AND SHALL COMPLY WITH AS 4325.1. MUST BE SUITABLY MARKED TO INDICATE THE CONDUCTOR SIZES IT COVERS AND THE SIZE & POSITION OF CRIMPING DIES. THE LINK MUST NOT EXCEED 110mm IN LENGTH AND 30mm IN DIAMETER. EACH LINK SHALL BE PACKAGED SEPARATELY IN A SEALED PLASTIC BAG MARKED WITH MANUFACTURERS PART No., AUSGRID MATERIAL No.177766 AND ORDER No. | Underground Cable Joints & Terminations
177767 | SPLICE,COND,RED,COMP,185MM2 RD AL X,95MM | ACCULEC POWER | ALKR185/95EA | CABAC | ALKR185/95EA | 0 |  |  | 0 | SPLICE,COND,RED,COMP,185MM2 RD AL X,95MM SPLICE,REDUCING COMPRESSION CONNECTOR SUITABLE FOR CONNECTING 185mm² ROUND AL CONDUCTOR TO 95mm² ROUND AL CONDUCTOR. THE LINK MUST HAVE A WATER/OIL BARRIER TO PREVENT FLUID MIGRATION AND SHALL COMPLY WITH AS 4325.1. MUST BE SUITABLY MARKED TO INDICATE THE CONDUCTOR SIZES IT COVERS AND THE SIZE & POSITION OF CRIMPING DIES. THE LINK MUST NOT EXCEED 140mm IN LENGTH AND 29mm IN DIAMETER. EACH LINK SHALL BE PACKAGED SEPARATELY IN A SEALED PLASTIC BAG MARKED WITH MANUFACTURERS PART No., AUSGRID MATERIAL No.177767 AND ORDER No. | Underground Cable Joints & Terminations
177768 | SPLICE,COND,RED,COMP,240MM2 RD AL X,95MM | ACCULEC POWER | ALKR240/95EA | CABAC | ALKR240/95EA | 0 |  |  | 0 | SPLICE,COND,RED,COMP,240MM2 RD AL X,95MM SPLICE,REDUCING COMPRESSION CONNECTOR SUITABLE FOR CONNECTING 240mm² ROUND AL CONDUCTOR TO 95mm² ROUND AL CONDUCTOR. THE LINK MUST HAVE A WATER/OIL BARRIER TO PREVENT FLUID MIGRATION AND SHALL COMPLY WITH AS 4325.1. MUST BE SUITABLY MARKED TO INDICATE THE CONDUCTOR SIZES IT COVERS AND THE SIZE & POSITION OF CRIMPING DIES. THE LINK MUST NOT EXCEED 160mm IN LENGTH AND 42mm IN DIAMETER. EACH LINK SHALL BE PACKAGED SEPARATELY IN A SEALED PLASTIC BAG MARKED WITH MANUFACTURERS PART No., AUSGRID MATERIAL No.177768 AND ORDER No. | Underground Cable Joints & Terminations
177769 | TERMINATION KIT,INDR,95-185MM2 WIRE,11KV | TE CONNECTIVITY - RAYCHEM | IXSU-FSY158 | TE CONNECTIVITY - RAYCHEM | IXSU-FSY158 | CW2223723 | 2018-01-17 | 2023-01-17 | 0 | TERMINATION KIT,INDR,95-185MM2 WIRE,11KV PARTS KIT,TERMINATION,FOR 11kV INDOOR, 95 - 185mm² 3 CORE POLYMERIC CABLE. MUST BE SUITABLY MARKED TO INDICATE THE CABLE SIZE IT COVERS, MANUFACTURERS PART No. AND AUSGRID MATERIAL No. INSTALLATION INSTRUCTION AND LIST OF COMPONENTS MUST BE INCLUDED IN THE KIT. | Underground Cable Joints & Terminations
177770 | TERMINATION KIT,OUTDR,35-95MM2 WIRE,11KV | TE CONNECTIVITY - RAYCHEM | OXSU-FSY127 | TE CONNECTIVITY - RAYCHEM | OXSU-FSY127 | CW2223723 | 2018-01-17 | 2023-01-17 | 0 | TERMINATION KIT,OUTDR,35-95MM2 WIRE,11KV PARTS KIT,TERMINATION,FOR 11kV OUTDOOR, 35 - 95mm² SINGLE CORE POLYMERIC CABLE. MUST BE SUITABLY MARKED TO INDICATE THE CABLE SIZE IT COVERS, MANUFACTURERS PART No. AND AUSGRID MATERIAL No. INSTALLATION INSTRUCTION AND LIST OF COMPONENTS MUST BE INCLUDED IN THE KIT. | Underground Cable Joints & Terminations
177771 | CABLE GLAND,8-13MM CABLE,M20,NYL | ACCULEC POWER | GN20EA | CABAC | GN20EA | 0 |  |  | 0 | CABLE GLAND,8-13MM CABLE,M20,NYL CABLE GLAND,NYLON GLAND SUITABLE FOR CABLE RANGE OD 8 - 13mm, M20 THREAD. PACKAGING MUST BE SUITABLY MARKED TO INDICATE MANUFACTURERS PART No., AND AUSGRID MATERIAL No. | Underground Cable Joints & Terminations
177782 | TERMINATION KIT,TRIFURCATING,LIVE END | TE CONNECTIVITY - RAYCHEM | SMOE-SY155 | TE CONNECTIVITY - RAYCHEM | SMOE-SY155 | CW2223723 | 2018-01-17 | 2023-01-17 | 0 | TERMINATION KIT,TRIFURCATING,LIVE END PARTS KIT,LIVE END SEAL TRIFURCATING KIT TO SUIT 11kV, 3 CORE, 300-500mm² POLYMERIC CABLE. THE KIT CONTAINS GLOVE, SEALING MASTIC AND THE CORE REJACKETING TUBING IN ACCORDANCE WITH THE 6.35/11kV POLYMERIC CABLE TERMINATION SPEC No. MUST BE SUITABLY MARKED TO INDICATE THE CABLE SIZE IT COVERS, MANUFACTURERS PART No. AND AUSGRID MATERIAL No. LIST OF COMPONENTS MUST BE INCLUDED IN THE KIT. | Underground Cable Joints & Terminations
177783 | TERMINATION KIT,TRIFURCATING,LIVE END | TE CONNECTIVITY - RAYCHEM | SMOE-SY154 | TE CONNECTIVITY - RAYCHEM | SMOE-SY154 | CW2223723 | 2018-01-17 | 2023-01-17 | 0 | TERMINATION KIT,TRIFURCATING,LIVE END PARTS KIT,LIVE END SEAL TRIFURCATING KIT TO SUIT 11kV, 3 CORE, 95-185mm² POLYMERIC CABLE. THE KIT CONTAINS GLOVE, SEALING MASTIC AND THE CORE REJACKETING TUBING IN ACCORDANCE WITH THE 6.35/11kV POLYMERIC CABLE TERMINATION SPEC No. MUST BE SUITABLY MARKED TO INDICATE THE CABLE SIZE IT COVERS, MANUFACTURERS PART No. AND AUSGRID MATERIAL No. LIST OF COMPONENTS MUST BE INCLUDED IN THE KIT. | Underground Cable Joints & Terminations
177784 | TERMINATION KIT,HEATSHRINK,TRIFURCATING | TE CONNECTIVITY - RAYCHEM | SMOE-SY120 | TE CONNECTIVITY - RAYCHEM | SMOE-SY120 | CW2223723 | 2018-01-17 | 2023-01-17 | 0 | TERMINATION KIT,HEATSHRINK,TRIFURCATING PARTS KIT,HEATSHRINK TRIFURCATING KIT FOR 11kV, 3 CORE, 95-185mm² POLYMERIC CABLE. THE KIT CONTAINS GLOVE, SEALING TUBES, MASTIC AND THE CORE REJACKETING TUBING IN ACCORDANCE WITH THE 6.35/11kV POLYMERIC CABLE TERMINATION SPEC No. MUST BE SUITABLY MARKED TO INDICATE THE CABLE SIZE IT COVERS, MANUFACTURERS PART No. AND AUSGRID MATERIAL No. LIST OF COMPONENTS MUST BE INCLUDED IN THE KIT. | Underground Cable Joints & Terminations
177785 | TERMINATION KIT,HEATSHRINK,TRIFURCATING | TE CONNECTIVITY - RAYCHEM | SMOE-SY121 | TE CONNECTIVITY - RAYCHEM | SMOE-SY121 | CW2223723 | 2018-01-17 | 2023-01-17 | 0 | TERMINATION KIT,HEATSHRINK,TRIFURCATING PARTS KIT,HEATSHRINK TRIFURCATING KIT TO SUIT 11kV, 3 CORE, 300-500mm² POLYMERIC CABLE. THE KIT CONTAINS GLOVE, SEALING TUBES, MASTIC & CORE REJACKETING TUBING IN ACCORDANCE WITH THE 6.35/11kV POLYMERIC CABLE TERMINATION SPEC No. MUST BE SUITABLY MARKED TO INDICATE THE CABLE SIZE IT COVERS, MANUFACTURERS PART No. AND AUSGRID MATERIAL No. LIST OF COMPONENTS MUST BE INCLUDED IN THE KIT. | Underground Cable Joints & Terminations
177787 | SPLICE,COND,RED,COMP,95MM2 RD CU X,70MM2 | ACCULEC POWER | CASR95/70EA | CABAC | CASR95/70EA | 0 |  |  | 0 | SPLICE,COND,RED,COMP,95MM2 RD CU X,70MM2 SPLICE,REDUCING COMPRESSION CONNECTOR SUITABLE FOR CONNECTING 95mm² ROUND CU CONDUCTOR TO 70mm² ROUND CU CONDUCTOR. THE LINK MUST HAVE WATER/OIL BARRIER TO PREVENT THE FLUID MIGRATION AND SHALL COMPLY WITH AS 4325.1. MUST BE SUITABLY MARKED TO INDICATE THE CONDUCTOR SIZES IT COVERS AND THE SIZE AND POSITION OF CRIMPING DIES. THE LINK MUST NOT EXCEED 100mm IN LENGTH AND 22mm IN DIAMETER. EACH LINK SHALL BE PACKAGED SEPARATELY IN A SEALED PLASTIC BAG MARKED WITH MANUFACTURERS PART No., AUSGRID MATERIAL No.177787 AND ORDER No. | Underground Cable Joints & Terminations
177788 | SPLICING KIT,STR THRU,35-70MM2 TO 35-95 | TE CONNECTIVITY - RAYCHEM | MXSU-SY141 | TE CONNECTIVITY - RAYCHEM | MXSU-SY141 | CW2223723 | 2018-01-17 | 2023-01-17 | 0 | SPLICING KIT,STR THRU,35-70MM2 TO 35-95 PARTS KIT,JOINT,11kV STRAIGHT THROUGH JOINT FOR 35mm-70mm² CU 3 CORE POLYMERIC CABLE OR 35mm-95mm² AL 3 CORE POLYMERIC CABLE. MUST BE SUITABLY MARKED TO INDICATE THE CABLE SIZE IT COVERS, MANUFACTURERS PART No. AND AUSGRID MATERIAL No.177788 INSTALLATION INSTRUCTION AND LIST OF COMPONENTS MUST BE INCLUDED IN THE KIT. *Note*- ALL APPLICABLE CONNECTORS ARE INCLUDED IN THE KIT. | Underground Cable Joints & Terminations
177789 | SPLICING KIT,STR THRU,95-185MM2 TO 95-24 | TE CONNECTIVITY - RAYCHEM | MXSU-SY142 | TE CONNECTIVITY - RAYCHEM | MXSU-SY142 | CW2223723 | 2018-01-17 | 2023-01-17 | 0 | SPLICING KIT,STR THRU,95-185MM2 TO 95-24 PARTS KIT,JOINT,11kV STRAIGHT THROUGH JOINT FOR 95mm-185mm² CU 3 CORE POLYMERIC CABLE OR 95mm-240mm² AL 3 CORE POLYMERIC CABLE. MUST BE SUITABLY MARKED TO INDICATE THE CABLE SIZE IT COVERS, MANUFACTURERS PART No. AND AUSGRID MATERIAL No.177789 INSTALLATION INSTRUCTION AND LIST OF COMPONENTS MUST BE INCLUDED IN THE KIT. *Note*- ALL APPLICABLE CONNECTORS ARE INCLUDED IN THE KIT. | Underground Cable Joints & Terminations
177790 | SPLICING KIT,STR THRU,185-400MM2 CABLE | TE CONNECTIVITY - RAYCHEM | MXSU-SY143 | TE CONNECTIVITY - RAYCHEM | MXSU-SY143 | CW2223723 | 2018-01-17 | 2023-01-17 | 0 | SPLICING KIT,STR THRU,185-400MM2 CABLE PARTS KIT,JOINT,11kV STRAIGHT THROUGH JOINT FOR 185mm-400mm² CU 3 CORE POLYMERIC CABLE OR 185mm-400mm² AL 3 CORE POLYMERIC CABLE. MUST BE SUITABLY MARKED TO INDICATE THE CABLE SIZE IT COVERS, MANUFACTURERS PART No. AND AUSGRID MATERIAL No.177790 INSTALLATION INSTRUCTION AND LIST OF COMPONENTS MUST BE INCLUDED IN THE KIT. *Note*- ALL APPLICABLE CONNECTORS ARE INCLUDED IN THE KIT. | Underground Cable Joints & Terminations
177791 | TERMINATION KIT,INDR,35-95MM2 WIRE,11KV | TE CONNECTIVITY - RAYCHEM | IXSU-FSY122 | TE CONNECTIVITY - RAYCHEM | IXSU-FSY122 | CW2223723 | 2018-01-17 | 2023-01-17 | 0 | TERMINATION KIT,INDR,35-95MM2 WIRE,11KV PARTS KIT,TERMINATION,FOR 11kV INDOOR, 35 - 95mm² SINGLE CORE POLYMERIC CABLE. MUST BE SUITABLY MARKED TO INDICATE THE CABLE SIZE IT COVERS, MANUFACTURERS PART No. AND AUSGRID MATERIAL No. INSTALLATION INSTRUCTION AND LIST OF COMPONENTS MUST BE INCLUDED IN THE KIT. | Underground Cable Joints & Terminations
177792 | TERMINATION KIT,INDR,185MM2 WIRE,11KV,1C | TE CONNECTIVITY - RAYCHEM | IXSU-FSY123 | TE CONNECTIVITY - RAYCHEM | IXSU-FSY123 | CW2223723 | 2018-01-17 | 2023-01-17 | 0 | TERMINATION KIT,INDR,185MM2 WIRE,11KV,1C PARTS KIT,TERMINATION,FOR 11kV INDOOR, 185mm² SINGLE CORE POLYMERIC CABLE. MUST BE SUITABLY MARKED TO INDICATE THE CABLE SIZE IT COVERS, MANUFACTURERS PART No. AND AUSGRID MATERIAL No. INSTALLATION INSTRUCTION AND LIST OF COMPONENTS MUST BE INCLUDED IN THE KIT. | Underground Cable Joints & Terminations
177792 | TERMINATION KIT,INDR,185MM2 WIRE,11KV,1C | CELLPACK | 0-4108 CHE –I 185 | CELLPACK | 0-4108 CHE –I 185 | 1123 | 2014-07-31 | 2025-03-25 | 0 | TERMINATION KIT,INDR,185MM2 WIRE,11KV,1C PARTS KIT,TERMINATION,FOR 11kV INDOOR, 185mm² SINGLE CORE POLYMERIC CABLE. MUST BE SUITABLY MARKED TO INDICATE THE CABLE SIZE IT COVERS, MANUFACTURERS PART No. AND AUSGRID MATERIAL No. INSTALLATION INSTRUCTION AND LIST OF COMPONENTS MUST BE INCLUDED IN THE KIT. | Underground Cable Joints & Terminations
177792 | TERMINATION KIT,INDR,185MM2 WIRE,11KV,1C | Nexans Australmold | 3x(12MONOi1.240)CW | Nexans | 3x(12MONOi1.240)CW | 1183 | 2020-08-27 | 2023-08-27 | 0 | TERMINATION KIT,INDR,185MM2 WIRE,11KV,1C PARTS KIT,TERMINATION,FOR 11kV INDOOR, 185mm² SINGLE CORE POLYMERIC CABLE. MUST BE SUITABLY MARKED TO INDICATE THE CABLE SIZE IT COVERS, MANUFACTURERS PART No. AND AUSGRID MATERIAL No. INSTALLATION INSTRUCTION AND LIST OF COMPONENTS MUST BE INCLUDED IN THE KIT. | Underground Cable Joints & Terminations
177793 | TERMINATION KIT,INDR,300MM2 WIRE,11K | TE CONNECTIVITY - RAYCHEM | IXSU-FSY124 | TE CONNECTIVITY - RAYCHEM | IXSU-FSY124 | CW2223723 | 2018-01-17 | 2023-01-17 | Suitable for range 300 - 500mm2 | TERMINATION KIT,INDR,300MM2 WIRE,11K PARTS KIT,TERMINATION,FOR 11kV INDOOR, 300mm² SINGLE CORE POLYMERIC CABLE MUST BE SUITABLY MARKED TO INDICATE THE CABLE SIZE IT COVERS, MANUFACTURERS PART No. AND AUSGRID MATERIAL No. INSTALLATION INSTRUCTION AND LIST OF COMPONENTS MUST BE INCLUDED IN THE KIT. | Underground Cable Joints & Terminations
177793 | TERMINATION KIT,INDR,300MM2 WIRE,11K | CELLPACK | 0-4119 CHE – I 300 | CELLPACK | 0-4119 CHE – I 300 | 1123 | 2014-07-31 | 2025-03-25 | 0 | TERMINATION KIT,INDR,300MM2 WIRE,11K PARTS KIT,TERMINATION,FOR 11kV INDOOR, 300mm² SINGLE CORE POLYMERIC CABLE MUST BE SUITABLY MARKED TO INDICATE THE CABLE SIZE IT COVERS, MANUFACTURERS PART No. AND AUSGRID MATERIAL No. INSTALLATION INSTRUCTION AND LIST OF COMPONENTS MUST BE INCLUDED IN THE KIT. | Underground Cable Joints & Terminations
177793 | TERMINATION KIT,INDR,300MM2 WIRE,11K | Nexans Australmold | 3x(12MONOi1.300)CW | Nexans | 3x(12MONOi1.300)CW | 1183 | 2020-08-27 | 2023-08-27 | 0 | TERMINATION KIT,INDR,300MM2 WIRE,11K PARTS KIT,TERMINATION,FOR 11kV INDOOR, 300mm² SINGLE CORE POLYMERIC CABLE MUST BE SUITABLY MARKED TO INDICATE THE CABLE SIZE IT COVERS, MANUFACTURERS PART No. AND AUSGRID MATERIAL No. INSTALLATION INSTRUCTION AND LIST OF COMPONENTS MUST BE INCLUDED IN THE KIT. | Underground Cable Joints & Terminations
177794 | TERMINATION KIT,INDR,630-800MM2 WIRE,11K | TE CONNECTIVITY - RAYCHEM | IXSU-FSY125 | TE CONNECTIVITY - RAYCHEM | IXSU-FSY125 | CW2223723 | 2018-01-17 | 2023-01-17 | 0 | TERMINATION KIT,INDR,630-800MM2 WIRE,11K PARTS KIT,TERMINATION,FOR 11kV INDOOR, 630 - 800mm² SINGLE CORE POLYMERIC CABLE MUST BE SUITABLY MARKED TO INDICATE THE CABLE SIZE IT COVERS, MANUFACTURERS PART No. AND AUSGRID MATERIAL No. INSTALLATION INSTRUCTION AND LIST OF COMPONENTS MUST BE INCLUDED IN THE KIT. | Underground Cable Joints & Terminations
177795 | TERMINATION KIT,INDR,1000MM2 WIRE,11KV | TE CONNECTIVITY - RAYCHEM | EPKT-17F1XI | TE CONNECTIVITY - RAYCHEM | EPKT-17F1XI | CW2223723 | 2018-01-17 | 2023-01-17 | 0 | TERMINATION KIT,INDR,1000MM2 WIRE,11KV PARTS KIT,TERMINATION,FOR 11kV INDOOR, 1000mm² SINGLE CORE POLYMERIC CABLE MUST BE SUITABLY MARKED TO INDICATE THE CABLE SIZE IT COVERS, MANUFACTURERS PART No. AND AUSGRID MATERIAL No. INSTALLATION INSTRUCTION AND LIST OF COMPONENTS MUST BE INCLUDED IN THE KIT. | Underground Cable Joints & Terminations
177801 | TERMINATION KIT,OUTDR,185MM2 WIRE,11KV | TE CONNECTIVITY - RAYCHEM | OXSU-FSY156 | TE CONNECTIVITY - RAYCHEM | OXSU-FSY156 | CW2223723 | 2018-01-17 | 2023-01-17 | 0 | TERMINATION KIT,OUTDR,185MM2 WIRE,11KV PARTS KIT,TERMINATION,FOR 11kV OUTDOOR, 185mm² SINGLE CORE POLYMERIC CABLE. MUST BE SUITABLY MARKED TO INDICATE THE CABLE SIZE IT COVERS, MANUFACTURERS PART No. AND AUSGRID MATERIAL No. INSTALLATION INSTRUCTION AND LIST OF COMPONENTS MUST BE INCLUDED IN THE KIT. | Underground Cable Joints & Terminations
177801 | TERMINATION KIT,OUTDR,185MM2 WIRE,11KV | CELLPACK | 0-4512 CHE – F 185 | CELLPACK | 0-4512 CHE – F 185 | 1123 | 2014-07-31 | 2025-03-25 | 0 | TERMINATION KIT,OUTDR,185MM2 WIRE,11KV PARTS KIT,TERMINATION,FOR 11kV OUTDOOR, 185mm² SINGLE CORE POLYMERIC CABLE. MUST BE SUITABLY MARKED TO INDICATE THE CABLE SIZE IT COVERS, MANUFACTURERS PART No. AND AUSGRID MATERIAL No. INSTALLATION INSTRUCTION AND LIST OF COMPONENTS MUST BE INCLUDED IN THE KIT. | Underground Cable Joints & Terminations
177802 | TERMINATION KIT,OUTDR,300MM2 WIRE | TE CONNECTIVITY - RAYCHEM | OXSU-FSY157 | TE CONNECTIVITY - RAYCHEM | OXSU-FSY157 | CW2223723 | 2018-01-17 | 2023-01-17 | Suitable for range 300 - 400mm2 | TERMINATION KIT,OUTDR,300MM2 WIRE PARTS KIT,TERMINATION,FOR 11kV OUTDOOR, 300mm² SINGLE CORE POLYMERIC CABLE MUST BE SUITABLY MARKED TO INDICATE THE CABLE SIZE IT COVERS, MANUFACTURERS PART No. AND AUSGRID MATERIAL No. INSTALLATION INSTRUCTION AND LIST OF COMPONENTS MUST BE INCLUDED IN THE KIT. | Underground Cable Joints & Terminations
177802 | TERMINATION KIT,OUTDR,300MM2 WIRE | CELLPACK | 0-4515 CHE – F 300 | CELLPACK | 0-4515 CHE – F 300 | 1123 | 2014-07-31 | 2025-03-25 | 0 | TERMINATION KIT,OUTDR,300MM2 WIRE PARTS KIT,TERMINATION,FOR 11kV OUTDOOR, 300mm² SINGLE CORE POLYMERIC CABLE MUST BE SUITABLY MARKED TO INDICATE THE CABLE SIZE IT COVERS, MANUFACTURERS PART No. AND AUSGRID MATERIAL No. INSTALLATION INSTRUCTION AND LIST OF COMPONENTS MUST BE INCLUDED IN THE KIT. | Underground Cable Joints & Terminations
177802 | TERMINATION KIT,OUTDR,300MM2 WIRE | Nexans Australmold | 3x(12MONOe1.300)CW | Nexans | 3x(12MONOe1.300)CW | 1183 | 2020-08-27 | 2023-08-27 | 0 | TERMINATION KIT,OUTDR,300MM2 WIRE PARTS KIT,TERMINATION,FOR 11kV OUTDOOR, 300mm² SINGLE CORE POLYMERIC CABLE MUST BE SUITABLY MARKED TO INDICATE THE CABLE SIZE IT COVERS, MANUFACTURERS PART No. AND AUSGRID MATERIAL No. INSTALLATION INSTRUCTION AND LIST OF COMPONENTS MUST BE INCLUDED IN THE KIT. | Underground Cable Joints & Terminations
177803 | TERMINATION KIT,OUTDR,630-800MM2 WIRE | TE CONNECTIVITY - RAYCHEM | OXSU-FSY130 | TE CONNECTIVITY - RAYCHEM | OXSU-FSY130 | CW2223723 | 2018-01-17 | 2023-01-17 | 0 | TERMINATION KIT,OUTDR,630-800MM2 WIRE PARTS KIT,TERMINATION,FOR 11kV OUTDOOR, 630 - 800mm² SINGLE CORE POLYMERIC CABLE MUST BE SUITABLY MARKED TO INDICATE THE CABLE SIZE IT COVERS, MANUFACTURERS PART No. AND AUSGRID MATERIAL No. INSTALLATION INSTRUCTION AND LIST OF COMPONENTS MUST BE INCLUDED IN THE KIT. | Underground Cable Joints & Terminations
177804 | TERMINATION KIT,OUTDR,1000MM2 WIRE,11KV | TE CONNECTIVITY - RAYCHEM | EPKT-17F1XO | TE CONNECTIVITY - RAYCHEM | EPKT-17F1XO | CW2223723 | 2018-01-17 | 2023-01-17 | 0 | TERMINATION KIT,OUTDR,1000MM2 WIRE,11KV PARTS KIT,TERMINATION,FOR 11kV OUTDOOR, 1000mm² SINGLE CORE POLYMERIC CABLE MUST BE SUITABLY MARKED TO INDICATE THE CABLE SIZE IT COVERS, MANUFACTURERS PART No. AND AUSGRID MATERIAL No. INSTALLATION INSTRUCTION AND LIST OF COMPONENTS MUST BE INCLUDED IN THE KIT. | Underground Cable Joints & Terminations
177805 | TERMINATION KIT,OUTDR,95-185MM2 WIRE | TE CONNECTIVITY - RAYCHEM | OXSU-FSY128 | TE CONNECTIVITY - RAYCHEM | OXSU-FSY128 | CW2223723 | 2018-01-17 | 2023-01-17 | 0 | TERMINATION KIT,OUTDR,95-185MM2 WIRE PARTS KIT,TERMINATION,FOR 11kV OUTDOOR, 95 - 185mm² 3 CORE POLYMERIC CABLE. MUST BE SUITABLY MARKED TO INDICATE THE CABLE SIZE IT COVERS, MANUFACTURERS PART No. AND AUSGRID MATERIAL No. INSTALLATION INSTRUCTION AND LIST OF COMPONENTS MUST BE INCLUDED IN THE KIT. | Underground Cable Joints & Terminations
177811 | SPLICING KIT,STR THRU,185-400MM2 | TE CONNECTIVITY - RAYCHEM | MXSU-SY139 | TE CONNECTIVITY - RAYCHEM | MXSU-SY139 | CW2223723 | 2018-01-17 | 2023-01-17 | 0 | SPLICING KIT,STR THRU,185-400MM2 PARTS KIT,JOINT,11kV STRAIGHT THROUGH JOINT FOR 185mm-400mm² CU SINGLE CORE POLYMERIC CABLE OR 185mm-400mm² AL SINGLE CORE POLYMERIC CABLE. MUST BE SUITABLY MARKED TO INDICATE THE CABLE SIZE IT COVERS, MANUFACTURERS PART No. AND AUSGRID MATERIAL No.177811 INSTALLATION INSTRUCTION AND LIST OF COMPONENTS MUST BE INCLUDED IN THE KIT. *Note*- ALL APPLICABLE CONNECTORS ARE INCLUDED IN THE KIT. | Underground Cable Joints & Terminations
177812 | SPLICING KIT,STR THRU,35-95MM2 TO 35-95 | TE CONNECTIVITY - RAYCHEM | MXSU-SY137 | TE CONNECTIVITY - RAYCHEM | MXSU-SY137 | CW2223723 | 2018-01-17 | 2023-01-17 | 0 | SPLICING KIT,STR THRU,35-95MM2 TO 35-95 PARTS KIT,JOINT,11kV STRAIGHT THROUGH JOINT FOR 35mm-95mm² CU SINGLE CORE POLYMERIC CABLE OR 35mm-95mm² AL SINGLE CORE POLYMERIC CABLE. MUST BE SUITABLY MARKED TO INDICATE THE CABLE SIZE IT COVERS, MANUFACTURERS PART No. AND AUSGRID MATERIAL No.177812 INSTALLATION INSTRUCTION AND LIST OF COMPONENTS MUST BE INCLUDED IN THE KIT. *Note*- ALL APPLICABLE CONNECTORS ARE INCLUDED IN THE KIT. | Underground Cable Joints & Terminations
177813 | SPLICING KIT,STR THRU,95-185MM2 TO 95-24 | TE CONNECTIVITY - RAYCHEM | MXSU-SY138 | TE CONNECTIVITY - RAYCHEM | MXSU-SY138 | CW2223723 | 2018-01-17 | 2023-01-17 | 0 | SPLICING KIT,STR THRU,95-185MM2 TO 95-24 PARTS KIT,JOINT,11kV STRAIGHT THROUGH JOINT FOR 95mm-185mm² CU SINGLE CORE POLYMERIC CABLE OR 95mm-240mm² AL SINGLE CORE POLYMERIC CABLE. MUST BE SUITABLY MARKED TO INDICATE THE CABLE SIZE IT COVERS, MANUFACTURERS PART No. AND AUSGRID MATERIAL No.177813 INSTALLATION INSTRUCTION AND LIST OF COMPONENTS MUST BE INCLUDED IN THE KIT. *Note*- ALL APPLICABLE CONNECTORS ARE INCLUDED IN THE KIT. | Underground Cable Joints & Terminations
177851 | SPLICING KIT,TRANSITION BASE,95-185MM2 | TE CONNECTIVITY - RAYCHEM | EPKJ-SY148 | TE CONNECTIVITY - RAYCHEM | EPKJ-SY148 | CW2223723 | 2018-01-17 | 2023-01-17 | 0 | SPLICING KIT,TRANSITION BASE,95-185MM2 PARTS KIT,JOINT,11kV,95 - 185mm², TRANSITION JOINT BASE KIT, 3 CORE PILC CABLE TO 3 CORE POLYMERIC CABLE MUST BE SUITABLY MARKED TO INDICATE THE CABLE SIZE IT COVERS, MANUFACTURERS PART No. AND AUSGRID MATERIAL No.177851 INSTALLATION INSTRUCTION AND LIST OF COMPONENTS MUST BE INCLUDED IN THE KIT. *Note*- CONNECTORS ARE NOT INCLUDED IN THE KIT. | Underground Cable Joints & Terminations
177852 | SPLICING KIT,TRANSITION BASE,185-300MM2 | TE CONNECTIVITY - RAYCHEM | EPKJ-SY149 | TE CONNECTIVITY - RAYCHEM | EPKJ-SY149 | CW2223723 | 2018-01-17 | 2023-01-17 | 0 | SPLICING KIT,TRANSITION BASE,185-300MM2 PARTS KIT,JOINT,11kV,185mm² - 300mm², TRANSITION JOINT BASE KIT, 3 CORE PILC CABLE TO 3 CORE POLYMERIC CABLE MUST BE SUITABLY MARKED TO INDICATE THE CABLE SIZE IT COVERS, MANUFACTURERS PART No. AND AUSGRID MATERIAL No.177852 INSTALLATION INSTRUCTION AND LIST OF COMPONENTS MUST BE INCLUDED IN THE KIT. *Note*- CONNECTORS ARE NOT INCLUDED IN THE KIT. INSULATION SHIM KITS MAY BE REQUIRED - REFER NS177. | Underground Cable Joints & Terminations
177853 | SPLICING KIT,TRANSITION BASE,400-500MM2 | TE CONNECTIVITY - RAYCHEM | EPKJ-SY150 | TE CONNECTIVITY - RAYCHEM | EPKJ-SY150 | CW2223723 | 2018-01-17 | 2023-01-17 | 0 | SPLICING KIT,TRANSITION BASE,400-500MM2 PARTS KIT,JOINT,11kV,400 - 500mm², TRANSITION JOINT BASE KIT, 3 CORE PILC CABLE TO 3 CORE POLYMERIC CABLE MUST BE SUITABLY MARKED TO INDICATE THE CABLE SIZE IT COVERS, MANUFACTURERS PART No. AND AUSGRID MATERIAL No.177853 INSTALLATION INSTRUCTION AND LIST OF COMPONENTS MUST BE INCLUDED IN THE KIT. *Note*- CONNECTORS ARE NOT INCLUDED IN THE KIT. INSULATION SHIM KITS MAY BE REQUIRED - REFER NS177. | Underground Cable Joints & Terminations
177854 | SPLICING KIT,TRANSITION BASE,29-48MM | TE CONNECTIVITY - RAYCHEM | SMOE-SY160 | TE CONNECTIVITY - RAYCHEM | SMOE-SY160 | CW2223723 | 2018-01-17 | 2023-01-17 | 0 | SPLICING KIT,TRANSITION BASE,29-48MM PARTS KIT,JOINT,11kV,INSULATION SHIM KIT, APPLICATION RANGE 29 - 48mm, TYCO PART No.SMOE-SY160 TO BE USED WITH TYCO TRANSITION JOINT BASE KITS - REFER NS177. MUST BE SUITABLY MARKED TO INDICATE THE CABLE SIZE IT COVERS, MANUFACTURERS PART No. AND AUSGRID MATERIAL No.177854 INSTALLATION INSTRUCTION AND LIST OF COMPONENTS MUST BE INCLUDED IN THE KIT. *Note*- CONNECTORS ARE NOT INCLUDED IN THE KIT. | Underground Cable Joints & Terminations
177856 | BEND,CONDT,RIGID,6DEG,2.3M RAD,125MM | VINIDEX PTY LIMITED | 31018 | VINIDEX PTY LIMITED | 31018 | CW2233009 | 2019-07-09 | 2027-07-08 | 0 | BEND,CONDT,RIGID,6DEG,2.3M RAD,125MM BEND,ELECTRICAL CONDUIT,125mm x 2.3m RADIUS, 6º RIGID CLASS 6 ORANGE LD UPVC | Underground Cable Joints & Terminations
177856 | BEND,CONDT,RIGID,6DEG,2.3M RAD,125MM | KEY PLASTICS PTY LTD | 40112562300R | IPLEX PIPELINES AUSTRALIA | 40112562300R | 1074 | 2013-01-01 | 2016-12-31 | 0 | BEND,CONDT,RIGID,6DEG,2.3M RAD,125MM BEND,ELECTRICAL CONDUIT,125mm x 2.3m RADIUS, 6º RIGID CLASS 6 ORANGE LD UPVC | Underground Cable Joints & Terminations
177857 | BEND,CONDT,RIGID,12DEG,2.3M RAD,125MM | VINIDEX PTY LIMITED | 31021 | VINIDEX PTY LIMITED | 31021 | CW2233009 | 2019-07-09 | 2027-07-08 | 0 | BEND,CONDT,RIGID,12DEG,2.3M RAD,125MM BEND,ELECTRICAL CONDUIT, 125mm x 2.3m RADIUS, 12º ORANGE LD RIGID CLASS 6 UPVC | Underground Cable Joints & Terminations
177857 | BEND,CONDT,RIGID,12DEG,2.3M RAD,125MM | KEY PLASTICS PTY LTD | 401125122300R | IPLEX PIPELINES AUSTRALIA | 401125122300R | 1074 | 2013-01-01 | 2016-12-31 | 0 | BEND,CONDT,RIGID,12DEG,2.3M RAD,125MM BEND,ELECTRICAL CONDUIT, 125mm x 2.3m RADIUS, 12º ORANGE LD RIGID CLASS 6 UPVC | Underground Cable Joints & Terminations
177858 | BEND,CONDT,RIGID,22.5DEG,2.3M RAD,UPVC | VINIDEX PTY LIMITED | 31022 | VINIDEX PTY LIMITED | 31022 | CW2233009 | 2019-07-09 | 2027-07-08 | 0 | BEND,CONDT,RIGID,22.5DEG,2.3M RAD,UPVC BEND,ELECTRICAL CONDUIT,125mm x 2.3m RADIUS,22.5 ORANGE LD RIGID CLASS 6 UPVC | Underground Cable Joints & Terminations
177858 | BEND,CONDT,RIGID,22.5DEG,2.3M RAD,UPVC | KEY PLASTICS PTY LTD | 401125222300R | IPLEX PIPELINES AUSTRALIA | 401125222300R | 1074 | 2013-01-01 | 2016-12-31 | 0 | BEND,CONDT,RIGID,22.5DEG,2.3M RAD,UPVC BEND,ELECTRICAL CONDUIT,125mm x 2.3m RADIUS,22.5 ORANGE LD RIGID CLASS 6 UPVC | Underground Cable Joints & Terminations
177858 | BEND,CONDT,RIGID,22.5DEG,2.3M RAD,UPVC | AUSTRALIAN PLASTIC PROF P/L | QSB2.5M125ORLD | AUSTRALIAN PLASTIC PROF P/L | QSB2.5M125ORLD | 1074 | 2013-01-01 | 2017-12-31 | 0 | BEND,CONDT,RIGID,22.5DEG,2.3M RAD,UPVC BEND,ELECTRICAL CONDUIT,125mm x 2.3m RADIUS,22.5 ORANGE LD RIGID CLASS 6 UPVC | Underground Cable Joints & Terminations
177859 | BEND,CONDT,RIGID,45DEG,2.3M RAD,125MM | VINIDEX PTY LIMITED | 31023 | VINIDEX PTY LIMITED | 31023 | CW2233009 | 2019-07-09 | 2027-07-08 | 0 | BEND,CONDT,RIGID,45DEG,2.3M RAD,125MM BEND,ELECTRICAL CONDUIT,125mm x 2.3m RADIUS, 45º ORANGE LD RIGID CLASS 6 UPVC | Underground Cable Joints & Terminations
177859 | BEND,CONDT,RIGID,45DEG,2.3M RAD,125MM | KEY PLASTICS PTY LTD | 401125452300R | IPLEX PIPELINES AUSTRALIA | 401125452300R | 1074 | 2013-01-01 | 2016-12-31 | 0 | BEND,CONDT,RIGID,45DEG,2.3M RAD,125MM BEND,ELECTRICAL CONDUIT,125mm x 2.3m RADIUS, 45º ORANGE LD RIGID CLASS 6 UPVC | Underground Cable Joints & Terminations
177859 | BEND,CONDT,RIGID,45DEG,2.3M RAD,125MM | AUSTRALIAN PLASTIC PROF P/L | HSB2.5M125ORLD | AUSTRALIAN PLASTIC PROF P/L | HSB2.5M125ORLD | 1074 | 2013-01-01 | 2017-12-31 | 0 | BEND,CONDT,RIGID,45DEG,2.3M RAD,125MM BEND,ELECTRICAL CONDUIT,125mm x 2.3m RADIUS, 45º ORANGE LD RIGID CLASS 6 UPVC | Underground Cable Joints & Terminations
177860 | BEND,CONDT,RIGID,90DEG,2.3M RAD,125MM | VINIDEX PTY LIMITED | 31025 | VINIDEX PTY LIMITED | 31025 | CW2233009 | 2019-07-09 | 2027-07-08 | 0 | BEND,CONDT,RIGID,90DEG,2.3M RAD,125MM BEND,ELECTRICAL CONDUIT, 125mm x 2.3m RADIUS, 90º ORANGE LD RIGID CLASS 6 UPVC | Underground Cable Joints & Terminations
177860 | BEND,CONDT,RIGID,90DEG,2.3M RAD,125MM | KEY PLASTICS PTY LTD | 401125902300R | IPLEX PIPELINES AUSTRALIA | 401125902300R | 1074 | 2013-01-01 | 2016-12-31 | 0 | BEND,CONDT,RIGID,90DEG,2.3M RAD,125MM BEND,ELECTRICAL CONDUIT, 125mm x 2.3m RADIUS, 90º ORANGE LD RIGID CLASS 6 UPVC | Underground Cable Joints & Terminations
177871 | FUSE,HRC,800A,415V,CL J,92MM CTR MTG | FUSECO POWER SOLUTIONS P/L | OJSU800 | LAWSON | OJSU800 | 0 |  |  | 0 | FUSE,HRC,800A,415V,CL J,92MM CTR MTG FUSE,CARTRIDGE,800AMP,415V,HRC J TAG TYPE,92mm CENTRES. | Controls & Mains Accessories
177882 | PROTECTOR,CABLE,COVER,UPR,MS,GALV,VENT | ALIANCE METAL SOLUTIONS PTY LTD | NO DETAIL | ALIANCE METAL SOLUTIONS PTY LTD | NO DETAIL | 0 |  |  | 0 | PROTECTOR,CABLE,COVER,UPR,MS,GALV,VENT PROTECTOR,CABLE COVER,GALV MS VENTILATED CHANNEL, MkXU - UPPER COVER, REQUIRED FOR HV UG/OH CONNECTIONS TO ALL DETAILS DWG No.A2-160792/2 | Underground Cable Joints & Terminations
177884 | SUPPORT,ELEC CABLE,110MM OD,420MM LG | ELECTRICAL SWITCHGEAR SERVICES | NO DETAIL | PIPE KING | 17884 | 0 |  |  | 0 | SUPPORT,ELEC CABLE,110MM OD,420MM LG SUPPORT,CABLE,110mm OD x 420mm LONG WITH BOTH ENDS CUT AT 45º FOR SECURING LV CABLES ON PT SUBSTATION. TO ALL DETAILS ON AUSGRID DWG No.A3-160740 | Switchgear 33kV
177886 | FIXTURE,LTG,70W,AEROSCREEN LANTERN, | SYLVANIA | JA41K31 | SYLVANIA | JA41K31 | NS119 |  |  | 0 | FIXTURE,LIGHTING,CATEGORY P,70WHIGH PRESSURE SODIUM STREETLIGHTING LANTERN, AEROSCREEN,SINGLE INSULATED, LOW POWER FACTOR, WITHINTEGRAL CONTROL GEAR (WITHOUT IGNITOR),RADIO AND TELEVISION SUPPRESSION ANDD2 TYPE PEC BASE. PE CELL NOT INCLUDED.LUMINAIRE BODY SHALL BE EXTERNALLYMARKED "SI". | Street Light Fittings
177891 | SHIM SET,INSULN,17-26MM2 POLYMERIC CABLE | TE CONNECTIVITY - RAYCHEM | SMOE-SY168 | TE CONNECTIVITY - RAYCHEM | SMOE-SY168 | CW2223723 | 2018-01-17 | 2023-01-17 | 0 | SHIM SET,INSULN,17-26MM2 POLYMERIC CABLE PARTS KIT,11kV,INSULATION SHIM KIT FOR POLYMERIC CABLES, APPLICATION RANGE 17 - 26mm, TYCO PART No. SMOE-SY168 TO BE USED WITH TYCO TRANSITION JOINT BASE KITS - REFER NS177. MUST BE SUITABLY MARKED TO INDICATE THE RANGE IT COVERS, MANUFACTURERS PART No. AND AUSGRID MATERIAL No.177891 INSTALLATION INSTRUCTION AND LIST OF COMPONENTS MUST BE INCLUDED IN THE KIT. | Underground Cable Joints & Terminations
177892 | SHIM SET,INSULN,95MM2/120MM2 3C PILC | TE CONNECTIVITY - RAYCHEM | SMOE-SY170 | TE CONNECTIVITY - RAYCHEM | SMOE-SY170 | CW2223723 | 2018-01-17 | 2023-01-17 | 0 | SHIM SET,INSULN,95MM2/120MM2 3C PILC PARTS KIT,11kV,INSULATION SHIM KIT FOR 95mm² OR 120mm² 3 CORE PILC CABLES TO 400mm² 3 CORE POLYMERIC CABLES, TYCO PART No. SMOE-SY170 TO BE USED WITH TYCO TRANSITION JOINT BASE KITS - REFER NS177. MUST BE SUITABLY MARKED TO INDICATE THE RANGE IT COVERS, MANUFACTURERS PART No. AND AUSGRID MATERIAL No.177892 INSTALLATION INSTRUCTION AND LIST OF COMPONENTS MUST BE INCLUDED IN THE KIT. | Underground Cable Joints & Terminations
177893 | SHIM SET,INSULN,19-34MM POLYMERIC CABLE | TE CONNECTIVITY - RAYCHEM | SMOE-SY162 | TE CONNECTIVITY - RAYCHEM | SMOE-SY162 | CW2223723 | 2018-01-17 | 2023-01-17 | 0 | SHIM SET,INSULN,19-34MM POLYMERIC CABLE PARTS KIT,11kV,INSULATION SHIM KIT FOR POLYMERIC CABLES, APPLICATION RANGE 19 - 34mm, TYCO PART No. SMOE-SY162 TO BE USED WITH TYCO TRANSITION JOINT BASE KITS - REFER NS177. MUST BE SUITABLY MARKED TO INDICATE THE RANGE IT COVERS, MANUFACTURERS PART No. AND AUSGRID MATERIAL No.177893 INSTALLATION INSTRUCTION AND LIST OF COMPONENTS MUST BE INCLUDED IN THE KIT. | Underground Cable Joints & Terminations
177894 | SHIM SET,INSULN,19-34MM2 600MM LG PILC | TE CONNECTIVITY - RAYCHEM | SMOE-SY164 | TE CONNECTIVITY - RAYCHEM | SMOE-SY164 | CW2223723 | 2018-01-17 | 2023-01-17 | 0 | SHIM SET,INSULN,19-34MM2 600MM LG PILC PARTS KIT,11kV,INSULATION SHIM KIT FOR PILC CABLES, APPLICATION RANGE 19 - 34mm 600mm IN LENGTH,TYCO PART No. SMOE-SY164 TO BE USED WITH TYCO TRANSITION JOINT BASE KITS - REFER NS177.MUST BE SUITABLY MARKED TO INDICATE THE RANGE IT COVERS, MANUFACTURERS PART No. AND AUSGRID MATERIAL No.177894 INSTALLATION INSTRUCTION AND LIST OF COMPONENTS MUST BE INCLUDED IN THE KIT. | Underground Cable Joints & Terminations
177895 | SHIM SET,INSULN,19-34MM2 250MM LG PILC | TE CONNECTIVITY - RAYCHEM | SMOE-SY165 | TE CONNECTIVITY - RAYCHEM | SMOE-SY165 | CW2223723 | 2018-01-17 | 2023-01-17 | 0 | SHIM SET,INSULN,19-34MM2 250MM LG PILC PARTS KIT,11kV,INSULATION SHIM KIT FOR PILC CABLES, APPLICATION RANGE 19 - 34mm 250mm IN LENGTH,TYCO PART No. SMOE-SY165 TO BE USED WITH TYCO TRANSITION JOINT BASE KITS - REFER NS177.MUST BE SUITABLY MARKED TO INDICATE THE RANGE IT COVERS, MANUFACTURERS PART No. AND AUSGRID MATERIAL No.177895 INSTALLATION INSTRUCTION AND LIST OF COMPONENTS MUST BE INCLUDED IN THE KIT. | Underground Cable Joints & Terminations
177900 | LUG,MECH SHEAR OFF,35-60MM2 WIRE,95MM2 | TE CONNECTIVITY - RAYCHEM | BET60-12 (BAH-024020011) | TE CONNECTIVITY - RAYCHEM | BET60-12 (BAH-024020011) | 0 |  |  | 0 | LUG,MECH SHEAR OFF,35-60MM2 WIRE,95MM2 LUG,BRASS,MECHANICAL SHEAR-OFF LUG, PALM DRILLED WITH M12 CLEARANCE HOLE. RANGE 35mm² TO 60mm² (SCREEN WIRE LUG FOR 95mm² 3 CORE TERMINATION AND FOR TERMINATING 19/2.00 CU OVERHEAD CONDUCTORS ONTO TERMINATION PLATES AT UGOHS) PACKAGING MUST BE SUITABLY MARKED TO INDICATE THE SIZE IT COVERS, MANUFACTURERS PART No. AND AUSGRID MATERIAL No.177900 | Underground Cable Joints & Terminations
177901 | LUG,MECH SHEAR OFF,50-120MM2 WIRE,185MM2 | TE CONNECTIVITY - RAYCHEM | BET120-12 (BAH-024020018) | TE CONNECTIVITY - RAYCHEM | BET120-12 (BAH-024020018) | 0 |  |  | 0 | LUG,MECH SHEAR OFF,50-120MM2 WIRE,185MM2 LUG,BRASS,MECHANICAL SHEAR-OFF LUG, PALM DRILLED WITH M12 CLEARANCE HOLE. RANGE 50mm² TO 120mm² (SCREEN WIRE LUG FOR 185mm² 3 CORE TERMINATION) PACKAGING MUST BE SUITABLY MARKED TO INDICATE THE SIZE IT COVERS, MANUFACTURERS PART No. AND AUSGRID MATERIAL No.177901 | Underground Cable Joints & Terminations
177902 | SPLICE,COND,BI-MTL,COMP,400MM2 RD AL X | TE CONNECTIVITY - UTILUX | BK400-95/1 | TE CONNECTIVITY - UTILUX | BK400-95/1 | 0 |  |  | 0 | SPLICE,COND,BI-MTL,COMP,400MM2 RD AL X SPLICE,BI-METAL COMPRESSION CONNECTOR SUITABLE FOR CONNECTING 400mm² ROUND AL CONDUCTOR TO 95mm² CU ROUND CONDUCTOR. THE LINK MUST HAVE A WATER/OIL BARRIER TO PREVENT FLUID MIGRATION AND SHALL COMPLY WITH AS 4325.1. MUST BE SUITABLY MARKED TO INDICATE THE CONDUCTOR SIZES IT COVERS AND THE SIZE & POSITION OF CRIMPING DIES. THE LINK MUST NOT EXCEED 160mm IN LENGTH AND 50mm IN DIAMETER. EACH LINK SHALL BE PACKAGED SEPARATELY IN A SEALED PLASTIC BAG MARKED WITH MANUFACTURERS PART No., AUSGRID MATERIAL No.177902 AND ORDER No. | Underground Cable Joints & Terminations
177903 | SPLICE,COND,BI-MTL,COMP,400MM2 RD AL X | TE CONNECTIVITY - UTILUX | BK400-129/1 | TE CONNECTIVITY - UTILUX | BK400-129/1 | 0 |  |  | 0 | SPLICE,COND,BI-MTL,COMP,400MM2 RD AL X SPLICE,BI-METAL COMPRESSION CONNECTOR SUITABLE FOR CONNECTING 400mm² ROUND AL CONDUCTOR TO 120mm² CU ROUND CONDUCTOR. THE LINK MUST HAVE A WATER/OIL BARRIER TO PREVENT FLUID MIGRATION AND SHALL COMPLY WITH AS 4325.1. MUST BE SUITABLY MARKED TO INDICATE THE CONDUCTOR SIZES IT COVERS AND THE SIZE & POSITION OF CRIMPING DIES. THE LINK MUST NOT EXCEED 160mm IN LENGTH AND 50mm IN DIAMETER. EACH LINK SHALL BE PACKAGED SEPARATELY IN A SEALED PLASTIC BAG MARKED WITH MANUFACTURERS PART No., AUSGRID MATERIAL No.177903 AND ORDER No. | Underground Cable Joints & Terminations
177911 | SPLICING KIT,STR THRU,TRANSITION BASE | TE CONNECTIVITY - RAYCHEM | EPKJ-SY144 | TE CONNECTIVITY - RAYCHEM | EPKJ-SY144 | CW2223723 | 2018-01-17 | 2023-01-17 | 0 | SPLICING KIT,STR THRU,TRANSITION BASE PARTS KIT,JOINT,TRANSITION BASE KIT, 11kV STRAIGHT THROUGH JOINT FOR 70mm² CU SINGLE CORE POLYMERIC CABLE TO 50mm² OR 95mm² CU SINGLE CORE PILC CABLE. MUST BE SUITABLY MARKED TO INDICATE THE CABLE SIZE IT COVERS, MANUFACTURERS PART No. AND AUSGRID MATERIAL No.177911 INSTALLATION INSTRUCTION AND LIST OF COMPONENTS MUST BE INCLUDED IN THE KIT. *Note*- CONNECTORS ARE NOT INCLUDED IN THE KIT. | Underground Cable Joints & Terminations
177912 | SPLICING KIT,STR THRU,TRANSITION BASE | TE CONNECTIVITY - RAYCHEM | EPKJ-SY146 | TE CONNECTIVITY - RAYCHEM | EPKJ-SY146 | CW2223723 | 2018-01-17 | 2023-01-17 | 0 | SPLICING KIT,STR THRU,TRANSITION BASE PARTS KIT,JOINT,TRANSITION BASE KIT, 11kV STRAIGHT THROUGH JOINT FOR 185 - 300mm² SINGLE CORE POLYMERIC CABLES TO 185 - 300mm² SINGLE CORE PILC CABLES. MUST BE SUITABLY MARKED TO INDICATE THE CABLE SIZE IT COVERS, MANUFACTURERS PART No. AND AUSGRID MATERIAL No.177912 INSTALLATION INSTRUCTION AND LIST OF COMPONENTS MUST BE INCLUDED IN THE KIT. *Note*- CONNECTORS ARE NOT INCLUDED IN THE KIT. | Underground Cable Joints & Terminations
177913 | SPLICING KIT,STR THRU,TRANSITION BASE | TE CONNECTIVITY - RAYCHEM | EPKJ-SY147 | TE CONNECTIVITY - UTILUX | EPKJ-SY147 | CW2223723 | 2018-01-17 | 2023-01-17 | 0 | SPLICING KIT,STR THRU,TRANSITION BASE PARTS KIT,JOINT,TRANSITION BASE KIT, 11kV STRAIGHT THROUGH JOINT FOR 500 - 630mm² CU SINGLE CORE POLYMERIC CABLES TO 500 - 630mm² CU SINGLE CORE PILC CABLES. MUST BE SUITABLY MARKED TO INDICATE THE CABLE SIZE IT COVERS, MANUFACTURERS PART No. AND AUSGRID MATERIAL No.177913 INSTALLATION INSTRUCTION AND LIST OF COMPONENTS MUST BE INCLUDED IN THE KIT. *Note*- CONNECTORS ARE NOT INCLUDED IN THE KIT. | Underground Cable Joints & Terminations
177914 | SPLICING KIT,STR THRU,TRANSITION BASE | TE CONNECTIVITY - RAYCHEM | EPKJ-SY166 | TE CONNECTIVITY - RAYCHEM | EPKJ-SY166 | CW2223723 | 2018-01-17 | 2023-01-17 | 0 | SPLICING KIT,STR THRU,TRANSITION BASE PARTS KIT,JOINT,TRANSITION BASE KIT, 11kV STRAIGHT THROUGH JOINT FOR 50mm² 3 CORE PILC CABLE TO 70mm² SINGLE CORE POLYMERIC CABLE. MUST BE SUITABLY MARKED TO INDICATE THE CABLE SIZE IT COVERS, MANUFACTURERS PART No. AND AUSGRID MATERIAL No.177914 INSTALLATION INSTRUCTION AND LIST OF COMPONENTS MUST BE INCLUDED IN THE KIT. *Note*- CONNECTORS ARE NOT INCLUDED IN THE KIT. | Underground Cable Joints & Terminations
177915 | SPLICING KIT,STR THRU,TRANSITION BASE | TE CONNECTIVITY - RAYCHEM | EPKJ-SY167 | TE CONNECTIVITY - RAYCHEM | EPKJ-SY167 | CW2223723 | 2018-01-17 | 2023-01-17 | 0 | SPLICING KIT,STR THRU,TRANSITION BASE PARTS KIT,JOINT,TRANSITION BASE KIT, 11kV STRAIGHT THROUGH JOINT FOR 95 - 185mm² 3 CORE PILC CABLES TO 185mm² SINGLE CORE POLYMERIC CABLE. MUST BE SUITABLY MARKED TO INDICATE THE CABLE SIZE IT COVERS, MANUFACTURERS PART No. AND AUSGRID MATERIAL No.177915 INSTALLATION INSTRUCTION AND LIST OF COMPONENTS MUST BE INCLUDED IN THE KIT. *Note*- CONNECTORS ARE NOT INCLUDED IN THE KIT. | Underground Cable Joints & Terminations
177916 | SPLICING KIT,STR THRU,TRANSITION BASE | TE CONNECTIVITY - RAYCHEM | EPKJ-SY169 | TE CONNECTIVITY - RAYCHEM | EPKJ-SY169 | CW2223723 | 2018-01-17 | 2023-01-17 | 0 | SPLICING KIT,STR THRU,TRANSITION BASE PARTS KIT,JOINT,TRANSITION BASE KIT, 11kV STRAIGHT THROUGH JOINT FOR 185 - 300mm² 3 CORE PILC CABLES TO 185 - 300mm² SINGLE CORE POLYMERIC CABLES. MUST BE SUITABLY MARKED TO INDICATE THE CABLE SIZE IT COVERS, MANUFACTURERS PART No. AND AUSGRID MATERIAL No.177916 INSTALLATION INSTRUCTION AND LIST OF COMPONENTS MUST BE INCLUDED IN THE KIT. *Note*- CONNECTORS ARE NOT INCLUDED IN THE KIT. | Underground Cable Joints & Terminations
177917 | SPLICING KIT,STR THRU,TRANSITION BASE | TE CONNECTIVITY - RAYCHEM | EPKJ-SY159 | TE CONNECTIVITY - RAYCHEM | EPKJ-SY159 | CW2223723 | 2018-01-17 | 2023-01-17 | 0 | SPLICING KIT,STR THRU,TRANSITION BASE PARTS KIT,JOINT,TRANSITION BASE KIT, 11kV STRAIGHT THROUGH JOINT FOR 500mm² 3 CORE PILC CABLE TO 500mm² SINGLE CORE POLYMERIC CABLE. MUST BE SUITABLY MARKED TO INDICATE THE CABLE SIZE IT COVERS, MANUFACTURERS PART No. AND AUSGRID MATERIAL No.177917 INSTALLATION INSTRUCTION AND LIST OF COMPONENTS MUST BE INCLUDED IN THE KIT. *Note*- CONNECTORS ARE NOT INCLUDED IN THE KIT. | Underground Cable Joints & Terminations
177918 | SPLICING KIT,STR THRU,TRANSITION BASE | TE CONNECTIVITY - RAYCHEM | EPKJ-SY152 | TE CONNECTIVITY - RAYCHEM | EPKJ-SY152 | CW2223723 | 2018-01-17 | 2023-01-17 | 0 | SPLICING KIT,STR THRU,TRANSITION BASE PARTS KIT,JOINT,TRANSITION BASE KIT, 11kV STRAIGHT THROUGH JOINT FOR 185 - 300mm² 3 CORE POLYMERIC CABLES TO 185 - 300mm² SINGLE CORE PILC CABLES. MUST BE SUITABLY MARKED TO INDICATE THE CABLE SIZE IT COVERS, MANUFACTURERS PART No. AND AUSGRID MATERIAL No.177918 INSTALLATION INSTRUCTION AND LIST OF COMPONENTS MUST BE INCLUDED IN THE KIT. *Note*- CONNECTORS ARE NOT INCLUDED IN THE KIT. | Underground Cable Joints & Terminations
177919 | SPLICING KIT,STR THRU,TRANSITION BASE | TE CONNECTIVITY - RAYCHEM | EPKJ-SY153 | TE CONNECTIVITY - RAYCHEM | EPKJ-SY153 | CW2223723 | 2018-01-17 | 2023-01-17 | 0 | SPLICING KIT,STR THRU,TRANSITION BASE PARTS KIT,JOINT,TRANSITION BASE KIT, 11kV STRAIGHT THROUGH JOINT FOR 500mm² 3 CORE POLYMERIC CABLE TO 300mm² SINGLE CORE PILC CABLE. MUST BE SUITABLY MARKED TO INDICATE THE CABLE SIZE IT COVERS, MANUFACTURERS PART No. AND AUSGRID MATERIAL No.177919 INSTALLATION INSTRUCTION AND LIST OF COMPONENTS MUST BE INCLUDED IN THE KIT. *Note*- CONNECTORS ARE NOT INCLUDED IN THE KIT. | Underground Cable Joints & Terminations
177931 | SPLICING KIT,STR THRU,TRANSITION BASE | TE CONNECTIVITY - RAYCHEM | EPKJ-SY145 | TE CONNECTIVITY - RAYCHEM | EPKJ-SY145 | CW2223723 | 2018-01-17 | 2023-01-17 | 0 | SPLICING KIT,STR THRU,TRANSITION BASE PARTS KIT,JOINT,TRANSITION BASE KIT, 11kV STRAIGHT THROUGH JOINT FOR 95 - 185mm² SINGLE CORE POLYMERIC CABLES TO 95 - 185mm² SINGLE CORE PILC CABLES. MUST BE SUITABLY MARKED TO INDICATE THE CABLE SIZE IT COVERS, MANUFACTURERS PART No. AND AUSGRID MATERIAL No.177931 INSTALLATION INSTRUCTION AND LIST OF COMPONENTS MUST BE INCLUDED IN THE KIT. *Note*- CONNECTORS ARE NOT INCLUDED IN THE KIT. | Underground Cable Joints & Terminations
177942 | SPLICE,COND,E,70MM2 X 70MM2 COND,CU | PREFORMED LINE PRODUCTS AUS PL | D-CEC070 | TE CONNECTIVITY - DULMISON | D-CEC070 | 0 |  |  | 0 | SPLICE,COND,E,70MM2 X 70MM2 COND,CU CONNECTOR,COPPER,EARTHING CRIMP CONNECTOR FOR CONNECTING 70mm² TO 70mm² CABLES. | Switchgear 33kV
177942 | SPLICE,COND,E,70MM2 X 70MM2 COND,CU | PANDUIT | GCE250-250 | PANDUIT | GCE250-250 | 1165 | 2019-07-29 | 2022-07-29 | 0 | SPLICE,COND,E,70MM2 X 70MM2 COND,CU CONNECTOR,COPPER,EARTHING CRIMP CONNECTOR FOR CONNECTING 70mm² TO 70mm² CABLES. | Switchgear 33kV
177995 | CABLE,6.35/11KV,1PH,300MM2,1C,CIRC,CMPTD | PRYSMIAN AUSTRALIA PTY LTD | 20199125 | PRYSMIAN AUSTRALIA PTY LTD | 20199125 | CW2242887 | 2021-03-23 | 2026-03-22 | Conductor code: 1704 | CABLE,6.35/11KV,1PH,300MM2,1C,CIRC,CMPTD CABLE, 6.35/11kV 1C, 300. THE CORE CONSISTING OF 300mm² CIRCULAR STRANDED COMPACTED COPPER CONDUCTOR, TR-XLPE POLYMERIC INSULATION, 70mm² STRANDED COPPER WIRE CONCENTRIC SCREEN COMPOSITE (5V-90) PVC/HDPE SHEATH. 11kV 300 CU1 TRXQ CU(WS) Z YQ | Underground Cable 11kV
177995 | CABLE,6.35/11KV,1PH,300MM2,1C,CIRC,CMPTD | PRYSMIAN AUSTRALIA PTY LTD | 20199125 | PRYSMIAN TECHNOLOGY JIANGSU CO. LTD. | 20199125 | CW2242887 | 2022-01-24 | 2026-03-22 | Conductor code: 1911 | CABLE,6.35/11KV,1PH,300MM2,1C,CIRC,CMPTD CABLE, 6.35/11kV 1C, 300. THE CORE CONSISTING OF 300mm² CIRCULAR STRANDED COMPACTED COPPER CONDUCTOR, TR-XLPE POLYMERIC INSULATION, 70mm² STRANDED COPPER WIRE CONCENTRIC SCREEN COMPOSITE (5V-90) PVC/HDPE SHEATH. 11kV 300 CU1 TRXQ CU(WS) Z YQ | Underground Cable 11kV
177995 | CABLE,6.35/11KV,1PH,300MM2,1C,CIRC,CMPTD | OLEX AUSTRALIA PTY LIMITED | XJNP27SKT01CXAA | NEXANS (YANGGU) NEW RIHUI CABLE CO. LTD | XJNP27SKT01CXAA | 1131 | 2017-10-13 | 2026-03-22 | Conductor code: 1223 | CABLE,6.35/11KV,1PH,300MM2,1C,CIRC,CMPTD CABLE, 6.35/11kV 1C, 300. THE CORE CONSISTING OF 300mm² CIRCULAR STRANDED COMPACTED COPPER CONDUCTOR, TR-XLPE POLYMERIC INSULATION, 70mm² STRANDED COPPER WIRE CONCENTRIC SCREEN COMPOSITE (5V-90) PVC/HDPE SHEATH. 11kV 300 CU1 TRXQ CU(WS) Z YQ | Underground Cable 11kV
177995 | CABLE,6.35/11KV,1PH,300MM2,1C,CIRC,CMPTD | CABLE GRID UTILITIES PTY LTD | CG177995 | KEI INDUSTRIES LTD | CG177995 | 1204 | 2022-03-28 | 2026-03-22 | Conductor code: 1732 | CABLE,6.35/11KV,1PH,300MM2,1C,CIRC,CMPTD CABLE, 6.35/11kV 1C, 300. THE CORE CONSISTING OF 300mm² CIRCULAR STRANDED COMPACTED COPPER CONDUCTOR, TR-XLPE POLYMERIC INSULATION, 70mm² STRANDED COPPER WIRE CONCENTRIC SCREEN COMPOSITE (5V-90) PVC/HDPE SHEATH. 11kV 300 CU1 TRXQ CU(WS) Z YQ | Underground Cable 11kV
178062 | INSULATION SLV,120MM-70MM,HEATSHRINK | TE CONNECTIVITY - RAYCHEM | 102L066/S | TE CONNECTIVITY - RAYCHEM | 102L066/S | 0 |  |  | 0 | INSULATION SLV,120MM-70MM,HEATSHRINK INSULATION SLV,CABLE END,HEATSHRINK CAP,PROTECTIVE,HEATSHRINK,CABLE SEALING, INTERNALLY PRECOATED WITH MASTIC SEALANT THE CAPS SHALL HAVE A MINIMUM EXPANDED INTERNAL DIAMETER OF 120mm, A MAXIMUM RECOVERED INTERNAL DIAMETER OF 70mm A MINIMUM FULLY RECOVERED WALL THICKNESS OF 4mm AND A USABLE LENGTH OF 160mm. | Underground Cable Joints & Terminations
178071 | TERMINAL BOARD,LV ENCAPSULATED LINK PILL | TE CONNECTIVITY - ENERGY | CV8183-000 | TAPPAT ENGINEERING | CV8183-000 | 0 |  |  | 0 | TERMINAL BOARD,LV ENCAPSULATED LINK PILL TERMINAL BOARD,LV ENCAPSULATED LINK PILLAR - 2 WAY, FULLY ENCAPSULATED CAM-LOCK OPEN POINT LINK SYSTEM. CONSISTING OF :- 3 x LINK/SERVICE MODULES, 3 x CAM-LOCK ACTIVATING LINKS, 3 x LINK COVERS, 1 x T-SHAPED OPERATING HANDLE, 1 x CLAMPING BASE, 1 x NEUTRAL CONNECTOR WITH 6 HOLE TERMINAL BLOCK ATTACHED TO 50mm² COPPER TAIL, 1 x NEUTRAL COVER, 12 x RUBBER GROMMETS FOR TERMINAL SCREW HOLES, 7 x CABLE TIES, 1 x INSTALLATION INSTRUCTION. THE LINK/SERVICE MODULES SHOULD BE DESIGNED FOR TERMINATING 240mm² SECTOR CABLE OR 185mm² SINGLE CORE CABLE AND UP TO SIX 4 CORE SERVICE CABLES SERVICE CABLES UP TO 50mm² ARE SUITABLE. EACH LINK PILLAR TO BE SUPPLIED IN INDIVIDUAL PACKS WITH MANUFACTURERS NAME PART No., AG MATERIAL No. AND ORDER No. MARKED ON THE PACKS | Underground Cable Joints & Terminations
178132 | PARTS KIT,POLYMERIC TO POLYMERIC,11KV | IPD INDUSTRIAL PRODUCTS | 8AE6100-010 | IPD INDUSTRIAL PRODUCTS | 8AE6100-010 | 0 |  |  | 0 | PARTS KIT,POLYMERIC TO POLYMERIC,11KV PARTS KIT,11kV,POLYMERIC TO POLYMERIC CABLES TEE JOINT BASE KIT AND TRANSITION TEE JOINT BASE KIT. ALSTOM PART No.8AE6100-010 (MIRP). ALSTOM ACCESSORY PACKS #1,#2 OR #3 MAY BE REQUIRED IN ADDITION TO THE BASE KIT - REFER NS177 FOR DETAILS. MUST BE SUITABLY MARKED TO INDICATE MANUFACTURERS PART No. AND AUSGRID MATERIAL No.178132 INSTALLATION INSTRUCTION AND LIST OF COMPONENTS MUST BE INCLUDED IN THE KIT. KITS DO NOT INCLUDE POLYURETHANE RESIN COMPOUND | Underground Cable Joints & Terminations
178133 | PARTS KIT,POLYMERIC TO POLYMERIC,11KV | IPD INDUSTRIAL PRODUCTS | 8AE6000-010 | IPD INDUSTRIAL PRODUCTS | 8AE6000-010 | 0 |  |  | 0 | PARTS KIT,POLYMERIC TO POLYMERIC,11KV PARTS KIT,11kV,POLYMERIC TO POLYMERIC CABLES TEE JOINT BASE KIT AND TRANSITION TEE JOINT BASE KIT. ALSTOM PART No.8AE6000-010 (MIRP). ALSTOM ACCESSORY PACKS #1,#2 OR #3 MAY BE REQUIRED IN ADDITION TO THE BASE KIT - REFER NS177 FOR DETAILS. MUST BE SUITABLY MARKED TO INDICATE MANUFACTURERS PART No. AND AUSGRID MATERIAL No.178133 INSTALLATION INSTRUCTION AND LIST OF COMPONENTS MUST BE INCLUDED IN THE KIT. KITS DO NOT INCLUDE POLYURETHANE RESIN COMPOUND | Underground Cable Joints & Terminations
178134 | SPLICING KIT,TRANSITION TEE,11KV | IPD INDUSTRIAL PRODUCTS | 8AE6300-010 | IPD INDUSTRIAL PRODUCTS | 8AE6300-010 | 0 |  |  | 0 | SPLICING KIT,TRANSITION TEE,11KV PARTS KIT,11kV,TRANSITION TEE JOINT BASE KIT. ALSTOM PART No.8AE6300-010 (MIRP). - REFER NS177 FOR DETAILS. MUST BE SUITABLY MARKED TO INDICATE MANUFACTURERS PART No. AND AUSGRID MATERIAL No.178134 INSTALLATION INSTRUCTION AND LIST OF COMPONENTS MUST BE INCLUDED IN THE KIT. KITS DO NOT INCLUDE POLYURETHANE RESIN COMPOUND | Underground Cable Joints & Terminations
178135 | PARTS KIT,ACCSRY PACK,11KV,NO.1 | IPD INDUSTRIAL PRODUCTS | 8AE3600-010 | IPD INDUSTRIAL PRODUCTS | 8AE3600-010 | 0 |  |  | 0 | PARTS KIT,ACCSRY PACK,11KV,NO.1 PARTS KIT,11kV,ALSTOM ACCESSORY PACK #1 FOR ALSTOM TEE JOINT BASE KIT ( USED FOR SINGLE CORE MAIN PILC CABLES) ALSTOM PART No.8AE3600-010 (MIRP). - REFER NS177 FOR DETAILS. MUST BE SUITABLY MARKED TO INDICATE MANUFACTURERS PART No. AND AUSGRID MATERIAL No.178135 LIST OF COMPONENTS MUST BE INCLUDED IN THE KIT. INSTALLATION INSTRUCTION TO BE SUPPLIED WITH THE BASE KIT ONLY. | Underground Cable Joints & Terminations
178136 | PARTS KIT,ACCSRY PACK,11KV,NO.2 | IPD INDUSTRIAL PRODUCTS | 8AE3600-020 | IPD INDUSTRIAL PRODUCTS | 8AE3600-020 | 0 |  |  | 0 | PARTS KIT,ACCSRY PACK,11KV,NO.2 PARTS KIT,11kV,ALSTOM ACCESSORY PACK #2 FOR ALSTOM TEE JOINT BASE KIT ( USED FOR 3 CORE MAIN PILC CABLES) ALSTOM PART No.8AE3600-020 (MIRP). - REFER NS177 FOR DETAILS. MUST BE SUITABLY MARKED TO INDICATE MANUFACTURERS PART No. AND AUSGRID MATERIAL No.178136 LIST OF COMPONENTS MUST BE INCLUDED IN THE KIT. INSTALLATION INSTRUCTION TO BE SUPPLIED WITH THE BASE KIT ONLY. | Underground Cable Joints & Terminations
178137 | PARTS KIT,ACCSRY PACK,11KV,NO.3 | IPD INDUSTRIAL PRODUCTS | 8AE3600-030 | IPD INDUSTRIAL PRODUCTS | 8AE3600-030 | 0 |  |  | 0 | PARTS KIT,ACCSRY PACK,11KV,NO.3 PARTS KIT,11kV,ALSTOM ACCESSORY PACK #3 FOR ALSTOM TEE JOINT BASE KIT ( USED FOR EARTHING COPPER TUBES) ALSTOM PART No.8AE3600-030 (MIRP). - REFER NS177 FOR DETAILS. MUST BE SUITABLY MARKED TO INDICATE MANUFACTURERS PART No. AND AUSGRID MATERIAL No.178137 LIST OF COMPONENTS MUST BE INCLUDED IN THE KIT. INSTALLATION INSTRUCTION TO BE SUPPLIED WITH THE BASE KIT ONLY. | Underground Cable Joints & Terminations
178153 | FIXTURE,LTG,42W,CFL,R55 CLARET,RADIO/TV, | INTERLUX | B7166.78 | INTERLUX | B7166.78 | NS119 |  |  | 0 | FIXTURE,LIGHTING,LUMINAIRE,42W CFLWITH INTEGRAL CONTROL GEAR& D2 PE CELL, RADIO & T.V. INTERFERENCESUPPRESSION. TO BE SUPPLIED FULLYASSEMBLED IN ONE CARTON.PAINT COLOUR: R55 CLARET | Street Light Fittings
178155 | KIOSK,TYPE KL,1000KVA,RMI,5 X 400A LV | SCHNEIDER ELECTRIC AUST P/L | NO DETAIL | SCHNEIDER ELECTRIC AUST P/L | NO DETAIL | CW2245875 | 2022-05-23 | 2027-05-23 | 0 | KIOSK,TYPE KL,1000KVA,RMI,5 x 400A LV POWER SUBSTATION,ELECTRICAL,KIOSK, 1000kVA TYPE KL COMPLETE WITH 400/400/400/400/400AMP LV BOARD,DM&C & HV RMI (2 X RING,1 X FUSE SWITCH) | Kiosks
178155 | KIOSK,TYPE KL,1000KVA,RMI,5 X 400A LV | WILSON TRANSFORMER COMPANY P/L | 881-A009-11-AE | WILSON TRANSFORMER COMPANY P/L | 881-A009-11-AE | 1175 | 2019-08-26 |  | 0 | KIOSK,TYPE KL,1000KVA,RMI,5 x 400A LV POWER SUBSTATION,ELECTRICAL,KIOSK, 1000kVA TYPE KL COMPLETE WITH 400/400/400/400/400AMP LV BOARD,DM&C & HV RMI (2 X RING,1 X FUSE SWITCH) | Kiosks
178155 | KIOSK,TYPE KL,1000KVA,RMI,5 X 400A LV | TYREE INDUSTRIES PTY LTD | 1000K4AU02 | TYREE INDUSTRIES PTY LTD | 1000K4AU02 | CW2244809 | 2023-01-09 | 2027-05-23 | 0 | KIOSK,TYPE KL,1000KVA,RMI,5 x 400A LV POWER SUBSTATION,ELECTRICAL,KIOSK, 1000kVA TYPE KL COMPLETE WITH 400/400/400/400/400AMP LV BOARD,DM&C & HV RMI (2 X RING,1 X FUSE SWITCH) | Kiosks
178228 | CYLINDER,LOCK,RIM,X8,PROTEC,W/O KEYS | INTEGRITY SECURITY PTY LTD | EAX8 | ABLOY PROTEC | RIM CYLINDER | 0 |  |  |  | CYLINDER,LOCK,RIM,X8,PROTEC,W/O KEYS CYLINDER LOCK ABLOY PROTEC RIM CYLINDER X8 CONSTRUCTION LOCK TO SUIT KIOSKS ONLY (WITHOUT KEYS) | Switchgear 33kV
178258 | PARTS KIT,CABLE CONN,ELB,CABLE CLEANING | AUSTRALMOLD - (OLEX AUST) | K158LR/G-13-70KM-11-2 / AG03 | AUSTRALMOLD | K158LR/G-13-70KM-11-2 / AG03 | 0 |  |  | 0 | PARTS KIT,CABLE CONN,ELB,CABLE CLEANING ELBOW,CABLE,CONNECTION (SET OF THREE) TYPE K158LR/G-13-70KM-11-2/AG03 COMPLETE WITH CABLE CLEANING KIT, AND GLOVES. CONTENTS TO INCLUDE: 3 x ELBOW CONNECTOR HOUSING K158BLR/G 3 x CABLE REDUCER 211CA-13 3 x PIN CONTACT & HEX KEY 154LRF 3 x CONDUCTOR CONTACT 164LRC-70(K)M-11-2 3 x BAIL RESTRAINT 150BA-EL 3 x FIELD CONTROL MASTIC TYPE MFC (GREY) 3 x WATER SEALING MASTIC TYPE MWS (GREY) 6 x SILICONE GREASE SG15 6 x DRY WIPERS 3 x SURGICAL GLOVES 1 x BAG - CONTAINS 3 x 500mm ABRADING CLOTHS AND 6 x WIPES - AUSCC 1 x INSTALLATION INSTRUCTION 178258-1003 | Switchgear 33kV
178272 | SPLICE KIT,HEATSHRINK,TEE185-300MAIN&70T | TE CONNECTIVITY | MXSB-SY188 | TE CONNECTIVITY | MXSB-SY188 | CW2223723 | 2018-01-17 | 2023-01-17 | 0 | SPLICE KIT,HEATSHRINK,TEE185-300MAIN&70TPARTS KIT, JOINT, 11KV, HEATSHRINK, TEEJOINT FOR 185-300MM2 MAIN TO 70MM2 TEESINGLE CORE POLYMERIC CABLES, USED INTHE CBD. MUST BE SUITABLY MARKED TOINDICATE THE CABLE SIZE,MANUFACTURERS PART No. ANDAUSGRID MATERIAL No.178272REFER NS-177 FOR DETAILS.INSTALLATION INSTRUCTION AND LIST OFCOMPONENTS MUST BE INCLUDED IN THE KIT.*NOTE*- SHEAR BOLT CONNECTORS AREINCLUDED IN THE KIT. | Underground Cable Joints & Terminations
178273 | SPLICE KIT,HEATSHRINK,TEE,185-300MAIN&T | TE CONNECTIVITY | MXSB-SY289 | TE CONNECTIVITY | MXSB-SY289 | CW2223723 | 2018-01-17 | 2023-01-17 | 0 | SPLICE KIT,HEATSHRINK,TEE,185-300MAIN&TPARTS KIT, JOINT, 11KV, HEATSHRINK, TEEJOINT FOR 185-300MM2 MAIN TO 185-300MM2TEE SINGLE CORE POLYMERIC CABLES.MUST BE SUITABLY MARKED TO INDICATETHE CABLE SIZE, MANUFACTURERS PART NO.AND AUSGRID MATERIAL NO. 178273.REFER TO NS177 FOR DETAILS.INSTALLATION INSTRUCTION AND LIST OFCOMPONENTS MUST BE INCLUDED IN THE KIT.*NOTE*- SHEAR BOLT CONNECTORS AREINCLUDED IN THE KIT. | Underground Cable Joints & Terminations
178275 | INSULATOR,SUSP,LONG ROD,120KN,132KV,CPST | FLOWLINE INDUSTRIES PTY LTD | EH42333191 | PFISTERER PTY LTD | 144 2333-191 | 0 |  |  | 0 | INSULATOR,SUSP,LONG ROD,120KN,132KV,CPST INSULATOR,LONGROD COMPOSITE,132kV, SML120kN,EYE/Y-CLEVIS END FITTING, (EXTREME POLLUTION, 31mm/kV). | Overhead Cable Fittings
178275 | INSULATOR,SUSP,LONG ROD,120KN,132KV,CPST | MOSDORFER GRAPH PTY LTD | 132209M.C.2 | MOSDORFER GRAPH PTY LTD | 132209M.C.2 | Contract AOP000534 | 2023-04-21 | 2026-04-21 |  | 132KV COMPOSITE LONGROD INSULATOR - Y-CLEVIS/EYE - VERY HEAVY | Overhead Cable Fittings
178276 | INSULATOR,SUSP,LONG ROD,70KN,33KV,CPSTE | FLOWLINE INDUSTRIES PTY LTD | EH4071001 | PFISTERER PTY LTD | 144 071-001 | 0 |  |  | 0 | INSULATOR,SUSP,LONG ROD,70KN,33KV,CPSTE INSULATOR,LONGROD,COMPOSITE,33kV, TONGUE/CLEVIS, SML 70kN, (NOMINAL LENGTH 440mm-3 DISC EQUIVALENT) | Overhead Cable Fittings
178276 | INSULATOR,SUSP,LONG ROD,70KN,33KV,CPSTE | MOSDORFER GRAPH PTY LTD | 30207A | MOSDORFER GRAPH PTY LTD | 30207A | Contract AOP000534 | 2023-04-21 | 2026-04-21 |  | 33KV COMPOSITE LONGROD INSULATOR - CLEVIS/TOUNGUE | Overhead Cable Fittings
178277 | INSULR,LONG ROD,70KN,33KV,CPSTE,570MM | FLOWLINE INDUSTRIES PTY LTD | EHSIN16/A | PFISTERER PTY LTD | 144 100-001 | 0 |  |  | 0 | INSULR,LONG ROD,70KN,33KV,CPSTE,570MMINSULATOR,LONGROD,COMPOSITE,33kV,TONGUE/CLEVIS, SML 70kN,(NOMINAL LENGTH 570mm-4 DISC EQUIVALENT) | Insulators - 20/22/25kV
178277 | INSULR,LONG ROD,70KN, 33KV, VERY HEAVY | MOSDORFER GRAPH PTY LTD | 3620AA.3 | MOSDORFER GRAPH PTY LTD | 3620AA.3 | Contract AOP000534 | 2023-04-21 | 2026-04-21 |  | 33KV COMPOSITE LONGROD INSULATOR, 70KN - CLEVIS/TOUNGUE - VERY HEAVY | Overhead Cable Fittings
178279 | INSULR,STRAIN,POST,HORIZ,13.3KN,CLAMP | FLOWLINE INDUSTRIES PTY LTD | EHSIP74/C | PFISTERER PTY LTD | 145 231-013H | 0 |  |  | 0 | INSULR,STRAIN,POST,HORIZ,13.3KN,CLAMPINSULATOR,HORIZONTAL LINE POST,COMPOSITE132kV, 13.3kN, GAIN BASE BENDABLE,CLAMP TOP. | Controls & Mains Accessories
178279 | INSULR, LINE POST,HORIZ,132KV | MOSDORFER GRAPH PTY LTD | 132501F.11 | MOSDORFER GRAPH PTY LTD | 132501F.11 | Contract AOP000534 | 2023-04-21 | 2026-04-21 |  | 132KV COMPOSITE HORIZONTAL LINE POST INSULATOR - TRUNION - BENDABLE | Controls & Mains Accessories
178280 | INSULATOR,STANDOFF,POST,HORIZ LINE,132KV | FLOWLINE INDUSTRIES PTY LTD | EHSIP72/C | PFISTERER PTY LTD | 145 231-015H | 0 |  |  | 0 | INSULATOR,STANDOFF,POST,HORIZ LINE,132KV INSULATOR,HORIZONTAL LINE POST,COMPOSITE 132kV, 10kN,GAIN BASE, CLAMP TOP. (TO MEET EXTREME POLLUTION, 31mm/kV). | Overhead Cable Fittings
178280 | INSULATOR,LINE POST,HORIZ LINE,132KV | MOSDORFER GRAPH PTY LTD | 132501.11 | MOSDORFER GRAPH PTY LTD | 132501.11 | Contract AOP000534 | 2023-04-21 | 2026-04-21 |  | 132KV COMPOSITE HORIZONTAL LINE POST INSULATOR - TRUNION - FIXED | Overhead Cable Fittings
178281 | KIOSK,TYPE KL,1000KVA,RMI,1600/400A LV | SCHNEIDER ELECTRIC AUST P/L | NO DETAIL | SCHNEIDER ELECTRIC AUST P/L | NO DETAIL | CW2245875 | 2022-05-23 | 2027-05-23 | 0 | KIOSK,TYPE KL,1000KVA,RMI,1600/400A LV POWER SUBSTATION,ELECTRICAL,KIOSK, 1000kVA TYPE KL COMPLETE WITH 1600/400AMP LV BOARD,DM&C & HV RMI (2 X RING,1 X FUSE SWITCH) | Kiosks
178281 | KIOSK,TYPE KL,1000KVA,RMI,1600/400A LV | WILSON TRANSFORMER COMPANY P/L | 881-A009-11-AD | WILSON TRANSFORMER COMPANY P/L | 881-A009-11-AD | 1175 | 2019-08-26 |  | 0 | KIOSK,TYPE KL,1000KVA,RMI,1600/400A LV POWER SUBSTATION,ELECTRICAL,KIOSK, 1000kVA TYPE KL COMPLETE WITH 1600/400AMP LV BOARD,DM&C & HV RMI (2 X RING,1 X FUSE SWITCH) | Kiosks
178281 | KIOSK,TYPE KL,1000KVA,RMI,1600/400A LV | TYREE INDUSTRIES PTY LTD | 1000K4AU05 | TYREE INDUSTRIES PTY LTD | 1000K4AU05 | CW2244809 | 2023-01-09 | 2027-05-23 | 0 | KIOSK,TYPE KL,1000KVA,RMI,1600/400A LV POWER SUBSTATION,ELECTRICAL,KIOSK, 1000kVA TYPE KL COMPLETE WITH 1600/400AMP LV BOARD,DM&C & HV RMI (2 X RING,1 X FUSE SWITCH) | Kiosks
178282 | KIOSK,TYPE KL,1000KVA,RMI,1600/400/400A | SCHNEIDER ELECTRIC AUST P/L | NO DETAIL | SCHNEIDER ELECTRIC AUST P/L | NO DETAIL | CW2245875 | 2022-05-23 | 2027-05-23 | 0 | KIOSK,TYPE KL,1000KVA,RMI,1600/400/400A POWER SUBSTATION,ELECTRICAL,KIOSK, 1000kVA TYPE KL COMPLETE WITH 1600/400/400AMP LV BOARD,DM&C & HV RMI (2 X RING,1 X FUSE SWITCH) | Kiosks
178282 | KIOSK,TYPE KL,1000KVA,RMI,1600/400/400A | WILSON TRANSFORMER COMPANY P/L | 881-A009-11-AG | WILSON TRANSFORMER COMPANY P/L | 881-A009-11-AG | 1175 | 2019-08-26 |  | 0 | KIOSK,TYPE KL,1000KVA,RMI,1600/400/400A POWER SUBSTATION,ELECTRICAL,KIOSK, 1000kVA TYPE KL COMPLETE WITH 1600/400/400AMP LV BOARD,DM&C & HV RMI (2 X RING,1 X FUSE SWITCH) | Kiosks
178282 | KIOSK,TYPE KL,1000KVA,RMI,1600/400/400A | TYREE INDUSTRIES PTY LTD | 1000K4AU06 | TYREE INDUSTRIES PTY LTD | 1000K4AU06 | CW2244809 | 2023-01-09 | 2027-05-23 | 0 | KIOSK,TYPE KL,1000KVA,RMI,1600/400/400A POWER SUBSTATION,ELECTRICAL,KIOSK, 1000kVA TYPE KL COMPLETE WITH 1600/400/400AMP LV BOARD,DM&C & HV RMI (2 X RING,1 X FUSE SWITCH) | Kiosks
178292 | INSULATOR,SUSP,LONG ROD,120KN,66KV,CPSTE | FLOWLINE INDUSTRIES PTY LTD | EH4021015 | PFISTERER PTY LTD | 144 021-015 | 0 |  |  | 0 | INSULATOR,SUSP,LONG ROD,120KN,66KV,CPSTE INSULATOR,LONGROD,COMPOSITE,66kV, EYE/Y-CLEVIS END FITTING, SML 120kN. | Overhead Cable Fittings
178292 | INSULATOR,SUSP,LONG ROD,120KN,66KV,CPSTE | SUMMIT POWER | SF17261128-S | DALIAN COMPOSITE INSULATOR CO LTD | 261128-FXBW-66/120 | 1190 | 2020-11-02 | 2023-11-01 | 0 | INSULATOR,SUSP,LONG ROD,120KN,66KV,CPSTE INSULATOR,LONGROD,COMPOSITE,66kV, EYE/Y-CLEVIS END FITTING, SML 120kN. | Overhead Cable Fittings
178292 | INSULATOR,SUSP,LONG ROD,120KN,66KV,CPSTE | MOSDORFER GRAPH PTY LTD | 66207M.C.4 | MOSDORFER GRAPH PTY LTD | 66207M.C.4 | Contract AOP000534 | 2023-04-21 | 2026-04-21 |  | 66KV COMPOSITE LONGROD INSULATOR - Y - CLEVIS/EYE | Overhead Cable Fittings
178293 | INSULATOR,STRAIN,POST,HORIZ LINE,12.5KN | FLOWLINE INDUSTRIES PTY LTD | EHSIP11/C | PFISTERER PTY LTD | 145 212-005 | 0 |  |  | 0 | INSULATOR,STRAIN,POST,HORIZ LINE,12.5KN INSULATOR,HORIZONTAL LINE POST,COMPOSITE 11kV, 12.5kN, CLAMP TOP. | Overhead Cable Fittings
178293 | INSULATOR, LINE POST 22KV, COMPOSITE HORIZONTAL - TRUNION - FIXED | MOSDORFER GRAPH PTY LTD | 36500(I) | MOSDORFER GRAPH PTY LTD | 36500(I) | Contract AOP000534 | 2023-04-21 | 2026-04-21 |  | 22KV COMPOSITE HORIZONTAL LINE POST - TRUNION - FIXED | Overhead Cable Fittings
178353 | TIP,GROUND ROD,DRVG PT,STAR,15MM DIA | ERICO PRODUCTS AUSTRALIA | DT58S | ERICO PRODUCTS AUSTRALIA | DT58S | 0 |  |  | 0 | TIP,GROUND ROD,DRVG PT,STAR,15MM DIA DRIVING TIP,STAR POINT,FOR 15mm DIA EARTH RODS. | Switchgear 33kV
178355 | HOLDER,SIGN,ALMETEK LETTER/NO SLIDE-IN, | J B BLACKWOOD & SON PTY LTD | 5456871 | ALMETEK | TH-7 | NS148 |  |  | 0 | SIGN HOLDER LETTER/NUMBER SLIDE-IN 40mmALUMINIUM HOLDER FOR USE WITH ALMETEKALUMINIUM LETTERS & NUMBERS. BAREALUMINIUM FINISH.MEETS REQUIREMENTS OF NETWORK STD NS148ISSUED AS EACH - NO STANDARD PACKMFR - HAYMAN IND - ALMETEK 1000 EZ TAG | Signage Signs & Barriers
178356 | NUMERAL,SIGN,'2',40MM SLIDE-IN,25MM | J B BLACKWOOD & SON PTY LTD | 5456259 | ALMETEK | H400 - 2 | NS148 |  |  | 0 | SIGN NUMBER 2 SLIDE-IN ALUMINIUM 40mmBLACK 25mm CHARACTER ON BARE ALUMINIUMBACKGROUND. FOR USE WITH ALUMINIUMALMETEK HOLDER SC 178355MEETS REQUIREMENTS OF NETWORK STD NS148ISSUED AS EACH - NO STANDARD PACKMFR - HAYMAN IND - ALMETEK 1000 EZ TAG | Signage Signs & Barriers
178357 | NUMERAL,SIGN,'3',40MM SLIDE-IN,25MM | J B BLACKWOOD & SON PTY LTD | 5456276 | ALMETEK | H400 - 3 | NS148 |  |  | 0 | SIGN NUMBER 3 SLIDE-IN ALUMINIUM 40mmBLACK 25mm CHARACTER ON BARE ALUMINIUMBACKGROUND. FOR USE WITH ALUMINIUMALMETEK HOLDER SC 178355MEETS REQUIREMENTS OF NETWORK STD NS148ISSUED AS EACH - NO STANDARD PACKMFR - HAYMAN IND - ALMETEK 1000 EZ TAG | Signage Signs & Barriers
178358 | NUMERAL,SIGN,'4',40MM SLIDE-IN,25MM | J B BLACKWOOD & SON PTY LTD | 5456293 | ALMETEK | H400 - 4 | NS148 |  |  | 0 | SIGN NUMBER 4 SLIDE-IN ALUMINIUM 40mmBLACK 25mm CHARACTER ON BARE ALUMINIUMBACKGROUND. FOR USE WITH ALUMINIUMALMETEK HOLDER SC 178355MEETS REQUIREMENTS OF NETWORK STD NS148ISSUED AS EACH - NO STANDARD PACKMFR - HAYMAN IND - ALMETEK 1000 EZ TAG | Signage Signs & Barriers
178359 | NUMERAL,SIGN,'5',40MM SLIDE-IN,25MM | J B BLACKWOOD & SON PTY LTD | 5456310 | ALMETEK | H400 - 5 | NS148 |  |  | 0 | SIGN NUMBER 5 SLIDE-IN ALUMINIUM 40mmBLACK 25mm CHARACTER ON BARE ALUMINIUMBACKGROUND. FOR USE WITH ALUMINIUMALMETEK HOLDER SC 178355MEETS REQUIREMENTS OF NETWORK STD NS148ISSUED AS EACH - NO STANDARD PACKMFR - HAYMAN IND - ALMETEK 1000 EZ TAG | Signage Signs & Barriers
178360 | NUMERAL,SIGN,'6',40MM SLIDE-IN,25MM | J B BLACKWOOD & SON PTY LTD | 5456327 | ALMETEK | H400 - 6 | NS148 |  |  | 0 | SIGN NUMBER 6 SLIDE-IN ALUMINIUM 40mmBLACK 25mm CHARACTER ON BAREALUMINIUM BACKGROUND. FOR USE WITHALUMINIUM ALMETEK HOLDER SC 178355MEETS REQUIREMENTS OF NETWORK STD NS148ISSUED AS EACH - NO STANDARD PACKMFR - HAYMAN IND - ALMETEK 1000 EZ TAG | Signage Signs & Barriers
178381 | NUMERAL,SIGN,'7',40MM SLIDE-IN,25MM | J B BLACKWOOD & SON PTY LTD | 5456344 | ALMETEK | H400 - 7 | NS148 |  |  | 0 | SIGN NUMBER 7 SLIDE-IN ALUMINIUM 40mmBLACK 25mm CHARACTER ON BARE ALUMINIUMBACKGROUND. FOR USE WITH ALUMINIUMALMETEK HOLDER SC 178355MEETS REQUIREMENTS OF NETWORK STD NS148ISSUED AS EACH - NO STANDARD PACKMFR - HAYMAN IND - ALMETEK 1000 EZ TAG | Signage Signs & Barriers
178382 | NUMERAL,SIGN,'8',40MM SLIDE-IN,25MM | J B BLACKWOOD & SON PTY LTD | 5456361 | ALMETEK | H400 - 8 | NS148 |  |  | 0 | SIGN NUMBER 8 SLIDE-IN ALUMINIUM 40mmBLACK 25mm CHARACTER ON BARE ALUMINIUMBACKGROUND. FOR USE WITH ALUMINIUMALMETEK HOLDER SC 178355MEETS REQUIREMENTS OF NETWORK STD NS148ISSUED AS EACH - NO STANDARD PACKMFR - HAYMAN IND - ALMETEK 1000 EZ TAG | Signage Signs & Barriers
178383 | LETTER,SIGN,'A',40MM SLIDE-IN,25MM | J B BLACKWOOD & SON PTY LTD | 5456378 | ALMETEK | H400 - A | NS148 |  |  | 0 | SIGN LETTER A SLIDE-IN ALUMINIUM 40mmBLACK 25mm CHARACTER ON BARE ALUMINIUMBACKGROUND. FOR USE WITH ALUMINIUMALMETEK HOLDER SC 178355MEETS REQUIREMENTS OF NETWORK STD NS148ISSUED AS EACH - NO STANDARD PACKMFR - HAYMAN IND - ALMETEK 1000 EZ TAG | Signage Signs & Barriers
178384 | LETTER,SIGN,'B',40MM SLIDE-IN,25MM | J B BLACKWOOD & SON PTY LTD | 5456395 | ALMETEK | H400 - B | NS148 |  |  | 0 | SIGN LETTER B SLIDE-IN ALUMINIUM 40mmBLACK 25mm CHARACTER ON BARE ALUMINIUMBACKGROUND. FOR USE WITH ALUMINIUMALMETEK HOLDER SC 178355MEETS REQUIREMENTS OF NETWORK STD NS148ISSUED AS EACH - NO STANDARD PACKMFR - HAYMAN IND - ALMETEK 1000 EZ TAG | Signage Signs & Barriers
178385 | LETTER,SIGN,'C',40MM SLIDE-IN,25MM | J B BLACKWOOD & SON PTY LTD | 5456412 | ALMETEK | H400 - C | NS148 |  |  | 0 | SIGN LETTER C SLIDE-IN ALUMINIUM 40mmBLACK 25mm CHARACTER ON BARE ALUMINIUMBACKGROUND. FOR USE WITH ALUMINIUMALMETEK HOLDER SC 178355MEETS REQUIREMENTS OF NETWORK STD NS148ISSUED AS EACH - NO STANDARD PACKMFR - HAYMAN IND - ALMETEK 1000 EZ TAG | Signage Signs & Barriers
178386 | LETTER,SIGN,'D',40MM SLIDE-IN,25MM | J B BLACKWOOD & SON PTY LTD | 5456429 | ALMETEK | H400 - D | NS148 |  |  | 0 | SIGN LETTER D SLIDE-IN ALUMINIUM 40mmBLACK 25mm CHARACTER ON BARE ALUMINIUMBACKGROUND. FOR USE WITH ALUMINIUMALMETEK HOLDER SC 178355MEETS REQUIREMENTS OF NETWORK STD NS148ISSUED AS EACH - NO STANDARD PACKMFR - HAYMAN IND - ALMETEK 1000 EZ TAG | Signage Signs & Barriers
178387 | LETTER,SIGN,'E',40MM SLIDE-IN,25MM | J B BLACKWOOD & SON PTY LTD | 5456446 | ALMETEK | H400 - E | NS148 |  |  | 0 | SIGN LETTER E SLIDE-IN ALUMINIUM 40mmBLACK 25mm CHARACTER ON BARE ALUMINIUMBACKGROUND. FOR USE WITH ALUMINIUMALMETEK HOLDER SC 178355MEETS REQUIREMENTS OF NETWORK STD NS148ISSUED AS EACH - NO STANDARD PACKMFR - HAYMAN IND - ALMETEK 1000 EZ TAG | Signage Signs & Barriers
178388 | LETTER,SIGN,'F',40MM SLIDE-IN EZ TAG,25M | J B BLACKWOOD & SON PTY LTD | 5456463 | ALMETEK | H400 - F | NS148 |  |  | 0 | SIGN LETTER F SLIDE-IN ALUMINIUM 40mmBLACK 25mm CHARACTER ON BARE ALUMINIUMBACKGROUND. FOR USE WITH ALUMINIUMALMETEK HOLDER SC 178355MEETS REQUIREMENTS OF NETWORK STD NS148ISSUED AS EACH - NO STANDARD PACKMFR - HAYMAN IND - ALMETEK 1000 EZ TAG | Signage Signs & Barriers
178389 | LETTER,SIGN,'G',40MM SLIDE-IN,25MM | J B BLACKWOOD & SON PTY LTD | 5456480 | ALMETEK | H400 - G | NS148 |  |  | 0 | SIGN LETTER G SLIDE-IN ALUMINIUM 40mmBLACK 25mm CHARACTER ON BARE ALUMINIUMBACKGROUND. FOR USE WITH ALUMINIUMALMETEK HOLDER SC 178355MEETS REQUIREMENTS OF NETWORK STD NS148ISSUED AS EACH - NO STANDARD PACKMFR - HAYMAN IND - ALMETEK 1000 EZ TAG | Signage Signs & Barriers
178390 | LETTER,SIGN,'H',40MM SLIDE-IN,25MM | J B BLACKWOOD & SON PTY LTD | 5456497 | ALMETEK | H400 - H | NS148 |  |  | 0 | SIGN LETTER H SLIDE-IN ALUMINIUM 40mmBLACK 25mm CHARACTER ON BARE ALUMINIUMBACKGROUND. FOR USE WITH ALUMINIUMALMETEK HOLDER SC 178355MEETS REQUIREMENTS OF NETWORK STD NS148ISSUED AS EACH - NO STANDARD PACKMFR - HAYMAN IND - ALMETEK 1000 EZ TAG | Signage Signs & Barriers
178391 | LETTER,SIGN,'I',40MM SLIDE-IN,25MM | J B BLACKWOOD & SON PTY LTD | 1021912 | ALMETEK | H400 - I | NS148 |  |  | 0 | SIGN LETTER I SLIDE-IN ALUMINIUM 40mmBLACK 25mm CHARACTER ON BAREALUMINIUM BACKGROUND. FOR USE WITHALUMINIUM ALMETEK HOLDER SC 178355MEETS REQUIREMENTS OF NETWORK STD NS148ISSUED AS EACH - NO STANDARD PACKMFR - HAYMAN IND - ALMETEK 1000 EZ TAG | Signage Signs & Barriers
178392 | LETTER,SIGN,'J',40MM SLIDE-IN,25MM | J B BLACKWOOD & SON PTY LTD | 5456548 | ALMETEK | H400 - J | NS148 |  |  | 0 | SIGN LETTER J SLIDE-IN ALUMINIUM 40mmBLACK 25mm CHARACTER ON BARE ALUMINIUMBACKGROUND. FOR USE WITH ALUMINIUMALMETEK HOLDER SC 178355MEETS REQUIREMENTS OF NETWORK STD NS148ISSUED AS EACH - NO STANDARD PACKMFR - HAYMAN IND - ALMETEK 1000 EZ TAG | Signage Signs & Barriers
178393 | LETTER,SIGN,'K',40MM SLIDE-IN,25MM | J B BLACKWOOD & SON PTY LTD | 5456565 | ALMETEK | H400 - K | NS148 |  |  | 0 | SIGN LETTER K SLIDE-IN ALUMINIUM 40mmBLACK 25mm CHARACTER ON BARE ALUMINIUMBACKGROUND. FOR USE WITH ALUMINIUMALMETEK HOLDER SC 178355MEETS REQUIREMENTS OF NETWORK STD NS148ISSUED AS EACH - NO STANDARD PACKMFR - HAYMAN IND - ALMETEK 1000 EZ TAG | Signage Signs & Barriers
178394 | LETTER,SIGN,'L',40MM SLIDE-IN,25MM | J B BLACKWOOD & SON PTY LTD | 5456582 | ALMETEK | H400 - L | NS148 |  |  | 0 | SIGN LETTER L SLIDE-IN ALUMINIUM 40mmBLACK 25mm CHARACTER ON BARE ALUMINIUMBACKGROUND. FOR USE WITH ALUMINIUMALMETEK HOLDER SC 178355MEETS REQUIREMENTS OF NETWORK STD NS148ISSUED AS EACH - NO STANDARD PACKMFR - HAYMAN IND - ALMETEK 1000 EZ TAG | Signage Signs & Barriers
178395 | LETTER,SIGN,'M',40MM SLIDE-IN,25MM | J B BLACKWOOD & SON PTY LTD | 5456599 | ALMETEK | H400 - M | NS148 |  |  | 0 | SIGN LETTER M SLIDE-IN ALUMINIUM 40mmBLACK 25mm CHARACTER ON BAREALUMINIUM BACKGROUND. FOR USE WITHALUMINIUM ALMETEK HOLDER SC 178355MEETS REQUIREMENTS OF NETWORK STD NS148ISSUED AS EACH - NO STANDARD PACKMFR - HAYMAN IND - ALMETEK 1000 EZ TAG | Signage Signs & Barriers
178396 | LETTER,SIGN,'N',40MM SLIDE-IN,25MM | J B BLACKWOOD & SON PTY LTD | 5456616 | ALMETEK | H400 - N | NS148 |  |  | 0 | SIGN LETTER N SLIDE-IN ALUMINIUM 40mmBLACK 25mm CHARACTER ON BARE ALUMINIUMBACKGROUND. FOR USE WITH ALUMINIUMALMETEK HOLDER SC 178355MEETS REQUIREMENTS OF NETWORK STD NS148ISSUED AS EACH - NO STANDARD PACKMFR - HAYMAN IND - ALMETEK 1000 EZ TAG | Signage Signs & Barriers
178397 | LETTER,SIGN,'O',40MM SLIDE-IN,25MM | J B BLACKWOOD & SON PTY LTD | 5456633 | ALMETEK | H400 - O | NS148 |  |  | 0 | SIGN LETTER O SLIDE-IN ALUMINIUM 40mmBLACK 25mm CHARACTER ON BAREALUMINIUM BACKGROUND. FOR USE WITHALUMINIUM ALMETEK HOLDER SC 178355MEETS REQUIREMENTS OF NETWORK STD NS148ISSUED AS EACH - NO STANDARD PACKMFR - HAYMAN IND - ALMETEK 1000 EZ TAG | Signage Signs & Barriers
178398 | LETTER,SIGN,'P',40MM SLIDE-IN,25MM | J B BLACKWOOD & SON PTY LTD | 5456650 | ALMETEK | H400 - P | NS148 |  |  | 0 | SIGN LETTER P SLIDE-IN ALUMINIUM 40mmBLACK 25mm CHARACTER ON BARE ALUMINIUMBACKGROUND. FOR USE WITH ALUMINIUMALMETEK HOLDER SC 178355MEETS REQUIREMENTS OF NETWORK STD NS148ISSUED AS EACH - NO STANDARD PACKMFR - HAYMAN IND - ALMETEK 1000 EZ TAG | Signage Signs & Barriers
178399 | LETTER,SIGN,'Q',40MM SLIDE-IN,25MM | J B BLACKWOOD & SON PTY LTD | 5456667 | ALMETEK | H400 - Q | NS148 |  |  | 0 | SIGN LETTER Q SLIDE-IN ALUMINIUM 40mmBLACK 25mm CHARACTER ON BARE ALUMINIUMBACKGROUND. FOR USE WITH ALUMINIUMALMETEK HOLDER SC 178355MEETS REQUIREMENTS OF NETWORK STD NS148ISSUED AS EACH - NO STANDARD PACKMFR - HAYMAN IND - ALMETEK 1000 EZ TAG | Signage Signs & Barriers
178400 | LETTER,SIGN,'R',40MM SLIDE-IN,25MM | J B BLACKWOOD & SON PTY LTD | 5456684 | ALMETEK | H400 - R | NS148 |  |  | 0 | SIGN LETTER R SLIDE-IN ALUMINIUM 40mmBLACK 25mm CHARACTER ON BARE ALUMINIUMBACKGROUND. FOR USE WITH ALUMINIUMALMETEK HOLDER SC 178355MEETS REQUIREMENTS OF NETWORK STD NS148ISSUED AS EACH - NO STANDARD PACKMFR - HAYMAN IND - ALMETEK 1000 EZ TAG | Signage Signs & Barriers
178401 | LETTER,SIGN,'S',40MM SLIDE-IN,25MM | J B BLACKWOOD & SON PTY LTD | 5456735 | ALMETEK | H400 - S | NS148 |  |  | 0 | SIGN LETTER S SLIDE-IN ALUMINIUM 40mmBLACK 25mm CHARACTER ON BARE ALUMINIUMBACKGROUND. FOR USE WITH ALUMINIUMALMETEK HOLDER SC 178355MEETS REQUIREMENTS OF NETWORK STD NS148ISSUED AS EACH - NO STANDARD PACKMFR - HAYMAN IND - ALMETEK 1000 EZ TAG | Signage Signs & Barriers
178402 | LETTER,SIGN,'T',40MM SLIDE-IN,25MM | J B BLACKWOOD & SON PTY LTD | 5456769 | ALMETEK | H400 - T | NS148 |  |  | 0 | SIGN LETTER T SLIDE-IN ALUMINIUM 40mmBLACK 25mm CHARACTER ON BARE ALUMINIUMBACKGROUND. FOR USE WITH ALUMINIUMALMETEK HOLDER SC 178355MEETS REQUIREMENTS OF NETWORK STD NS148ISSUED AS EACH - NO STANDARD PACKMFR - HAYMAN IND - ALMETEK 1000 EZ TAG | Signage Signs & Barriers
178403 | LETTER,SIGN,'U',40MM SLIDE-IN,25MM | J B BLACKWOOD & SON PTY LTD | 5456786 | ALMETEK | H400 - U | NS148 |  |  | 0 | SIGN LETTER U SLIDE-IN ALUMINIUM 40mmBLACK 25mm CHARACTER ON BARE ALUMINIUMBACKGROUND. FOR USE WITH ALUMINIUMALMETEK HOLDER SC 178355MEETS REQUIREMENTS OF NETWORK STD NS148ISSUED AS EACH - NO STANDARD PACKMFR - HAYMAN IND - ALMETEK 1000 EZ TAG | Signage Signs & Barriers
178404 | LETTER,SIGN,'V',40MM SLIDE-IN,25MM | J B BLACKWOOD & SON PTY LTD | 5456803 | ALMETEK | H400 - V | NS148 |  |  | 0 | SIGN LETTER V SLIDE-IN ALUMINIUM 40mmBLACK 25mm CHARACTER ON BARE ALUMINIUMBACKGROUND. FOR USE WITH ALUMINIUMALMETEK HOLDER SC 178355MEETS REQUIREMENTS OF NETWORK STD NS148ISSUED AS EACH - NO STANDARD PACKMFR - HAYMAN IND - ALMETEK 1000 EZ TAG | Signage Signs & Barriers
178405 | LETTER,SIGN,'X',40MM SLIDE-IN,25MM | J B BLACKWOOD & SON PTY LTD | 5456820 | ALMETEK | H400 - X | NS148 |  |  | 0 | SIGN LETTER X SLIDE-IN ALUMINIUM 40mmBLACK 25mm CHARACTER ON BARE ALUMINIUMBACKGROUND. FOR USE WITH ALUMINIUMALMETEK HOLDER SC 178355MEETS REQUIREMENTS OF NETWORK STD NS148ISSUED AS EACH - NO STANDARD PACKMFR - HAYMAN IND - ALMETEK 1000 EZ TAG | Signage Signs & Barriers
178406 | LETTER,SIGN,'Y',40MM SLIDE-IN,25MM | J B BLACKWOOD & SON PTY LTD | 5456837 | ALMETEK | H400 - Y | NS148 |  |  | 0 | SIGN LETTER Y SLIDE-IN ALUMINIUM 40mmBLACK 25mm CHARACTER ON BARE ALUMINIUMBACKGROUND. FOR USE WITH ALUMINIUMALMETEK HOLDER SC 178355MEETS REQUIREMENTS OF NETWORK STD NS148ISSUED AS EACH - NO STANDARD PACKMFR - HAYMAN IND - ALMETEK 1000 EZ TAG | Signage Signs & Barriers
178407 | LETTER,SIGN,'Z',40MM SLIDE-IN,25MM | J B BLACKWOOD & SON PTY LTD | 5456854 | ALMETEK | H400 - Z | NS148 |  |  | 0 | SIGN LETTER Z SLIDE-IN ALUMINIUM 40mmBLACK 25mm CHARACTER ON BARE ALUMINIUMBACKGROUND. FOR USE WITH ALUMINIUMALMETEK HOLDER SC 178355MEETS REQUIREMENTS OF NETWORK STD NS148ISSUED AS EACH - NO STANDARD PACKMFR - HAYMAN IND - ALMETEK 1000 EZ TAG | Signage Signs & Barriers
178411 | PANEL,PWR DIST,TYPE BS EA400,630A,SERV | SCHNEIDER ELECTRIC AUST P/L | SAIFZEA28 | NO DETAIL | NO DETAIL | 0 |  |  | 0 | PANEL,PWR DIST,TYPE BS EA400,630A,SERV PANEL 630AMP BS (EA400)C/W CT/MDI & WIRING SAIFWAY PART No.SAIFZEA28 REF CONTRACT EA544/98 | Switchgear 33kV
178412 | PANEL,PWR DIST,BS,800A,SERV,W/ CT/MDI | SCHNEIDER ELECTRIC AUST P/L | SAIFZEA29 | SCHNEIDER ELECTRIC AUST P/L | SAIFZEA29 | 0 |  |  | 0 | PANEL,PWR DIST,BS,800A,SERV,W/ CT/MDI PANEL 800AMP BS C/W CT/MDI & WIRING SAIFWAY PART No.SAIFZEA29 REF CONTRACT EA544/98 | Switchgear 33kV
178421 | TERMINATION KIT,35-400MM2 WIRE,11KV | TE CONNECTIVITY - RAYCHEM | RCAB-4110 | TE CONNECTIVITY - RAYCHEM | RCAB-4110 | CW2223723 | 2018-01-17 | 2023-01-17 | 0 | TERMINATION KIT,35-400MM2 WIRE,11KV PARTS KIT,TERMINATION,SHROUD,BUSHING SLEEVE. FOR LUCY - 11kV SWITCHGEAR. FOR CABLE RANGE 35 - 400mm² AND DIN BUSHING DIAMETER 31 TO 45mm. TYCO PART No. RCAB 4110 KIT OF THREE FOR ONE END BOX | Underground Cable Joints & Terminations
178441 | SEALING KIT,TRIPLE END,11KV 300-500MM2 | TE CONNECTIVITY - RAYCHEM | SMOE-SY173 | TE CONNECTIVITY - RAYCHEM | SMOE-SY173 | 0 |  |  | 0 | SEALING KIT,TRIPLE END,11KV 300-500MM2 PARTS KIT,11kV,TRIPLE END SEAL KIT FOR 300 TO 500mm² MULTICORE POLYMERIC CABLES TYCO PART No. SMOE-SY173 MUST BE SUITABLY MARKED TO INDICATE THE RANGE IT COVERS, MANUFACTURERS PART No. & AUSGRID MATERIAL No.178441 INSTALLATION INSTRUCTION AND LIST OF COMPONENTS MUST BE INCLUDED IN THE KIT. | Underground Cable Joints & Terminations
178441 | SEALING KIT,TRIPLE END,11KV 300-500MM2 | SINCLAIR & RUSH PTY LIMITED | 058000400 | SINCLAIR & RUSH PTY LIMITED | 058000400 | 0 | 2017-05-19 | 2020-05-19 | 0 | SEALING KIT,TRIPLE END,11KV 300-500MM2 PARTS KIT,11kV,TRIPLE END SEAL KIT FOR 300 TO 500mm² MULTICORE POLYMERIC CABLES TYCO PART No. SMOE-SY173 MUST BE SUITABLY MARKED TO INDICATE THE RANGE IT COVERS, MANUFACTURERS PART No. & AUSGRID MATERIAL No.178441 INSTALLATION INSTRUCTION AND LIST OF COMPONENTS MUST BE INCLUDED IN THE KIT. | Underground Cable Joints & Terminations
178442 | SEALING KIT,TRIPLE END,11KV 95-240MM2 | TE CONNECTIVITY - RAYCHEM | SMOE-SY174 | TE CONNECTIVITY - RAYCHEM | SMOE-SY174 | 0 |  |  | 0 | SEALING KIT,TRIPLE END,11KV 95-240MM2 PARTS KIT,11kV,TRIPLE END SEAL KIT FOR 95 TO 240mm² MULTICORE POLYMERIC CABLES TYCO PART No. SMOE-SY174 MUST BE SUITABLY MARKED TO INDICATE THE RANGE IT COVERS, MANUFACTURERS PART No. & AUSGRID MATERIAL No.178442 INSTALLATION INSTRUCTION AND LIST OF COMPONENTS MUST BE INCLUDED IN THE KIT. | Underground Cable Joints & Terminations
178442 | SEALING KIT,TRIPLE END,11KV 95-240MM2 | SINCLAIR & RUSH PTY LIMITED | 058000405 | SINCLAIR & RUSH PTY LIMITED | 058000405 | 0 | 2017-05-19 | 2020-05-19 | 0 | SEALING KIT,TRIPLE END,11KV 95-240MM2 PARTS KIT,11kV,TRIPLE END SEAL KIT FOR 95 TO 240mm² MULTICORE POLYMERIC CABLES TYCO PART No. SMOE-SY174 MUST BE SUITABLY MARKED TO INDICATE THE RANGE IT COVERS, MANUFACTURERS PART No. & AUSGRID MATERIAL No.178442 INSTALLATION INSTRUCTION AND LIST OF COMPONENTS MUST BE INCLUDED IN THE KIT. | Underground Cable Joints & Terminations
178443 | SEALING KIT,TRIPLE END,11KV 185-300MM2 | TE CONNECTIVITY - RAYCHEM | SMOE-SY176 | TE CONNECTIVITY - RAYCHEM | SMOE-SY176 | 0 |  |  | 0 | SEALING KIT,TRIPLE END,11KV 185-300MM2 PARTS KIT,11kV,TRIPLE END SEAL KIT FOR 185 - 300mm² SINGLE CORE POLYMERIC CABLE TYCO PART No. SMOE-SY176 MUST BE SUITABLY MARKED TO INDICATE THE RANGE IT COVERS, MANUFACTURERS PART No. & AUSGRID MATERIAL No.178443 INSTALLATION INSTRUCTION AND LIST OF COMPONENTS MUST BE INCLUDED IN THE KIT. | Underground Cable Joints & Terminations
178443 | SEALING KIT,TRIPLE END,11KV 185-300MM2 | SINCLAIR & RUSH PTY LIMITED | 058000410 | SINCLAIR & RUSH PTY LIMITED | 058000410 | 0 | 2017-05-19 | 2020-05-19 | 0 | SEALING KIT,TRIPLE END,11KV 185-300MM2 PARTS KIT,11kV,TRIPLE END SEAL KIT FOR 185 - 300mm² SINGLE CORE POLYMERIC CABLE TYCO PART No. SMOE-SY176 MUST BE SUITABLY MARKED TO INDICATE THE RANGE IT COVERS, MANUFACTURERS PART No. & AUSGRID MATERIAL No.178443 INSTALLATION INSTRUCTION AND LIST OF COMPONENTS MUST BE INCLUDED IN THE KIT. | Underground Cable Joints & Terminations
178444 | SPLICING KIT,HEATSHRINK,STR THRU,240-300mm² | TE CONNECTIVITY - RAYCHEM | EPKJ-SY181 | TE CONNECTIVITY - RAYCHEM | EPKJ-SY181 | CW2223723 | 2018-01-17 | 2023-01-17 | 0 | SPLICING KIT,HEATSHRINK,STR THRU,240-300mm² PARTS KIT,JOINT,HEATSHRINK,LOW VOLTAGE STRAIGHT THROUGH JOINT KIT FOR 240mm² AND/0R 300mm² FOUR CORE XLPE CABLES. MUST BE SUITABLY MARKED TO INDICATE THE CABLE SIZE IT COVERS, MANUFACTURERS PART No. & AUSGRID MATERIAL No. INSTALLATION INSTRUCTION AND LIST OF COMPONENTS MUST BE INCLUDED IN THE KIT. *Note*- KIT INCLUDES FOUR (4) SHEAR BOLT CONNECTORS | Underground Cable Joints & Terminations
178471 | LUG,COMP,LONG BARREL,70MM2 WIRE,16MM | TE CONNECTIVITY - UTILUX | H16022X01 | TE CONNECTIVITY - UTILUX | SEG70M16 | 0 |  |  | 0 | LUG,COMP,LONG BARREL,70MM2 WIRE,16MM LUG,70mm²,TINNED COPPER COMPRESSION CRIMP, LONG BARREL, M16 CLEARANCE HOLE IN PALM AND WATERBLOCKED *Note*-TO BE USED IN LUCY SWITCHGEAR | Underground Cable Joints & Terminations
178538 | KIOSK,TYPE KL,800KVA,RMI,1200/400/400A | WILSON TRANSFORMER COMPANY P/L | NO DETAIL | WILSON TRANSFORMER COMPANY P/L | NO DETAIL | 0 |  |  | 0 | KIOSK,TYPE KL,800KVA,RMI,1200/400/400A POWER SUBSTATION,ELECTRICAL,KIOSK, 800kVA TYPE KL COMPLETE WITH 1200/400/400AMP LV BOARD,DM&C & HV RMI (2 X RING,1 X FUSE SWITCH) | Kiosks
178538 | KIOSK,TYPE KL,800KVA,RMI,1200/400/400A | SCHNEIDER ELECTRIC AUST P/L | NO DETAIL | SCHNEIDER ELECTRIC AUST P/L | NO DETAIL | CW2245875 | 2022-05-23 | 2027-05-23 | 0 | KIOSK,TYPE KL,800KVA,RMI,1200/400/400A POWER SUBSTATION,ELECTRICAL,KIOSK, 800kVA TYPE KL COMPLETE WITH 1200/400/400AMP LV BOARD,DM&C & HV RMI (2 X RING,1 X FUSE SWITCH) | Kiosks
178538 | KIOSK,TYPE KL,800KVA,RMI,1200/400/400A | TYREE INDUSTRIES PTY LTD | 800K4AU06 | TYREE INDUSTRIES PTY LTD | 800K4AU06 | CW2244809 | 2023-01-09 | 2027-05-23 | 0 | KIOSK,TYPE KL,800KVA,RMI,1200/400/400A POWER SUBSTATION,ELECTRICAL,KIOSK, 800kVA TYPE KL COMPLETE WITH 1200/400/400AMP LV BOARD,DM&C & HV RMI (2 X RING,1 X FUSE SWITCH) | Kiosks
178581 | FUSE HOLDER,630/400A | SCHNEIDER ELECTRIC AUST P/L | SAIFZEA57 | SCHNEIDER ELECTRIC AUST P/L | SAIF63-BS | 0 |  |  | 0 | FUSE HOLDER,630/400A FUSE HOLDER,630AMP(400A) FOR SAIF BOARD | Switchgear 33kV
178582 | FUSE,800A | SCHNEIDER ELECTRIC AUST P/L | SAIFZEA58 | NO DETAIL | NO DETAIL | 0 |  |  | 0 | FUSE,800A FUSESTRIP,800AMP FOR SAIF BOARD | Switchgear 33kV
178611 | PARTS KIT,HEATSHRINK,POT END,240-300MM2 | TE CONNECTIVITY - RAYCHEM | EPKE-SY184 | TE CONNECTIVITY - RAYCHEM | EPKE-SY184 | CW2223723 | 2018-01-17 | 2023-01-17 | 0 | PARTS KIT,HEATSHRINK,POT END,240-300MM2 PARTS KIT,HEATSHRINK,LOW VOLTAGE POT END SUITABLE FOR 240mm² TO 300MM² (4)FOUR CORE CABLES. MUST BE SUITABLY MARKED TO INDICATE THE CABLE SIZE, MANUFACTURERS PART No. AND AUSGRID MATERIAL No.178611. INSTALLATION INSTRUCTION AND LIST OF COMPONENTS MUST BE INCLUDED IN THE KIT. | Underground Cable Joints & Terminations
178641 | INDICATOR,MAX DEMAND,ASSY,ENCL FRM,TERM | SOUTH WEST METAL FABRICATIONS | NO DETAIL | SOUTH WEST METAL FABRICATIONS | NO DETAIL | 0 |  |  | 0 | INDICATOR,MAX DEMAND,ASSY,ENCL FRM,TERM INDICATOR,MAXIMUM DEMAND,ASSEMBLY SUPPLIED AS A COMPLETE UNIT CONSISTING OF MDI, ENCLOSURE, ENCLOSURE FRAME, TERMINAL BLOCK & 3.5m CONDUIT AND WIRING FOR USE ON POLE MOUNTED SUBSTATIONS. DWG No. 164578/1. | Switchgear 33kV
178641 | INDICATOR,MAX DEMAND,ASSY,ENCL FRM,TERM | ELECTRICAL SWITCHGEAR SERVICES | NO DETAIL | ENERGY CONTROLS | 700 | 0 |  |  | 0 | INDICATOR,MAX DEMAND,ASSY,ENCL FRM,TERM INDICATOR,MAXIMUM DEMAND,ASSEMBLY SUPPLIED AS A COMPLETE UNIT CONSISTING OF MDI, ENCLOSURE, ENCLOSURE FRAME, TERMINAL BLOCK & 3.5m CONDUIT AND WIRING FOR USE ON POLE MOUNTED SUBSTATIONS. DWG No. 164578/1. | Switchgear 33kV
178651 | SPLICING KIT,HEATSHRINK,95-185MM2 | TE CONNECTIVITY - RAYCHEM | AUST-SY81 | TE CONNECTIVITY - RAYCHEM | AUST-SY81 | 0 |  |  | 0 | SPLICING KIT,HEATSHRINK,95-185MM2 PARTS KIT, 11kV JOINT, HEATSHRINK , INSULATION SLEEVING, 3 TO 1 JOINT KIT SUITABLE FOR 95mm² - 185mm² PILC CABLES. TYCO PART No. AUST-SY81. MUST BE SUITABLY MARKED TO INDICATE THE CABLE SIZE IT COVERS,MANUFACTURERS PART No. AND AUSGRID MATERIAL No. 178651. INSTALLATION INSTRUCTION AND LIST OF COMPONENTS MUST BE INCLUDED IN THE KIT. | Underground Cable Joints & Terminations
178714 | PADLOCK,HIGH SECURITY,25x8MM | INTEGRITY SECURITY PTY LTD | EMPL330N/25-KDE | ABLOY PROTEC | PL330N | 0 |  |  |  | PADLOCK,HIGH SECURITY,25x8MM PADLOCK, METER-BOX ABLOY 25mm x 8mm HIGH SECURITY PADLOCK WITH RESTRICTED ACCESS KEY BLANK. CHROME PLATED BRASS LOCK BODY WITH CASE HARDENED BORON STEEL SHACKLE. EACH LOCK SHALL BE STAMPED WITH THE WORD ELECTRICITY IN 3mm HIGH LETTERING AND SHALL BE SUPPLIED WITH TWO (2) USER ACCESS KEYS MFR - ABLOY - PL330N | Tools & Hardware (excl. Powered Tools)
178725 | TERMINATION KIT,RAYVOLVE,PB COVERED | TE CONNECTIVITY - RAYCHEM | AUST-SQB7 | TE CONNECTIVITY - RAYCHEM | AUST-SQB7 | CW2223723 | 2018-01-17 | 2023-01-17 | 0 | TERMINATION KIT,RAYVOLVE,PB COVERED PARTS KIT, TERMINATION, RAYVOLVE INLINE BUSHING INSULATING SLEEVE (RIBS) KITS SUITABLE FOR 70mm² PILC OR POLYMERIC CABLE. TYCO PART No.AUST-SQB7 MUST BE SUITABLY MARKED TO INDICATE MANUFACTURER'S PART No. AND AUSGRID MATERIAL No.178725 INSTALLATION INSTRUCTION AND LIST OF COMPONENTS MUST BE INCLUDED IN THE KIT | Underground Cable Joints & Terminations
178742 | SPLICING KIT,STR THRU,TRANSITION BASE | TE CONNECTIVITY - RAYCHEM | EPKJ-SY180 | TE CONNECTIVITY - RAYCHEM | EPKJ-SY180 | CW2223723 | 2018-01-17 | 2023-01-17 | 0 | SPLICING KIT,STR THRU,TRANSITION BASE PARTS KIT, JOINT, TRANSITION BASE KIT, 11kV STRAIGHT THROUGH JOINT FOR 630 - 1000mm² CU SINGLE CORE POLYMERIC CABLES TO 1000mm² CU SINGLE CORE PILC CABLE. MUST BE SUITABLY MARKED TO INDICATE THE CABLE SIZE IT COVERS, MANUFACTURER'S PART No AND AUSGRID MATERIAL No.178742 INSTALLATION INSTRUCTION AND LIST OF COMPONENTS MUST BE INCLUDED IN THE KIT. *Note*- CONNECTORS ARE NOT INCLUDED IN THE KIT. | Underground Cable Joints & Terminations
178771 | CONDUIT,RIGID,200MM DIA,6M LG,UPVC,ORG | KEY PLASTICS PTY LTD | P4002006 | IPLEX PIPELINES AUSTRALIA | P4002006 | AG5882/13A | 2014-06-02 | 2019-06-02 | 0 | CONDUIT,RIGID,200MM DIA,6M LG,UPVC,ORG CONDUIT,RIGID,200mm DIA,ORANGE LD CLASS 6 UPVC. TO AS 2053 TO BE SUPPLIED IN SIX(6) METRE LENGTHS. IN BUNDLES OF 14. | Underground Cable Joints & Terminations
178771 | CONDUIT,RIGID,200MM DIA,6M LG,UPVC,ORG | VINIDEX PTY LIMITED | 11330 | VINIDEX PTY LIMITED | 11330 | CW2233009 | 2019-07-09 | 2027-07-08 | 0 | CONDUIT,RIGID,200MM DIA,6M LG,UPVC,ORG CONDUIT,RIGID,200mm DIA,ORANGE LD CLASS 6 UPVC. TO AS 2053 TO BE SUPPLIED IN SIX(6) METRE LENGTHS. IN BUNDLES OF 14. | Underground Cable Joints & Terminations
178771 | CONDUIT,RIGID,200MM DIA,6M LG,UPVC,ORG | AUSTRALIAN PLASTIC PROF P/L | RC200PN6OR | AUSTRALIAN PLASTIC PROF P/L | RC200PN6OR | 1209 | 2021-12-20 | 2024-12-20 | 0 | CONDUIT,RIGID,200MM DIA,6M LG,UPVC,ORG CONDUIT,RIGID,200mm DIA,ORANGE LD CLASS 6 UPVC. TO AS 2053 TO BE SUPPLIED IN SIX(6) METRE LENGTHS. IN BUNDLES OF 14. | Underground Cable Joints & Terminations
178771 | CONDUIT,RIGID,200MM DIA,6M LG,UPVC,ORG | PIPEMAKERS AUSTRALIA | 200HDCON | PIPEMAKERS AUSTRALIA | 200HDCON | 1117 | 2014-03-31 | 2025-04-29 | 0 | CONDUIT,RIGID,200MM DIA,6M LG,UPVC,ORG CONDUIT,RIGID,200mm DIA,ORANGE LD CLASS 6 UPVC. TO AS 2053 TO BE SUPPLIED IN SIX(6) METRE LENGTHS. IN BUNDLES OF 14. | Underground Cable Joints & Terminations
178772 | BEND,CONDT,15DEG,6M RAD,UPVC,200MM,ORG | VINIDEX PTY LIMITED | 31036 | VINIDEX PTY LIMITED | 31036 | CW2233009 | 2019-07-09 | 2027-07-08 | 0 | BEND,CONDT,15DEG,6M RAD,UPVC,200MM,ORG BEND, ELECTRICAL CONDUIT,15º,6m RADIUS 200mm DIA,ORANGE LD CLASS 6 UPVC CONDUIT TO AS 2053 | Underground Cable Joints & Terminations
178772 | BEND,CONDT,15DEG,6M RAD,UPVC,200MM,ORG | KEY PLASTICS PTY LTD | 401200156000R | IPLEX PIPELINES AUSTRALIA | 401200156000R | 1074 | 2013-01-01 | 2016-12-31 | 0 | BEND,CONDT,15DEG,6M RAD,UPVC,200MM,ORG BEND, ELECTRICAL CONDUIT,15º,6m RADIUS 200mm DIA,ORANGE LD CLASS 6 UPVC CONDUIT TO AS 2053 | Underground Cable Joints & Terminations
178772 | BEND,CONDT,15DEG,6M RAD,UPVC,200MM,ORG | AUSTRALIAN PLASTIC PROF P/L | TSB6M200OR | AUSTRALIAN PLASTIC PROF P/L | TSB6M200OR | 1074 | 2013-01-01 | 2017-12-31 | 0 | BEND,CONDT,15DEG,6M RAD,UPVC,200MM,ORG BEND, ELECTRICAL CONDUIT,15º,6m RADIUS 200mm DIA,ORANGE LD CLASS 6 UPVC CONDUIT TO AS 2053 | Underground Cable Joints & Terminations
178791 | BEND,CONDT,15DEG,6M RAD,PVC,150MM,ORG | VINIDEX PTY LIMITED | 31030 | VINIDEX PTY LIMITED | 31030 | CW2233009 | 2019-07-09 | 2027-07-08 | 0 | BEND,CONDT,15DEG,6M RAD,PVC,150MM,ORG BEND ELECTRICAL CONDUIT 150mm 15º 6m RADIUS CLASS 6 ORANGE LD PVC | Underground Cable Joints & Terminations
178791 | BEND,CONDT,15DEG,6M RAD,PVC,150MM,ORG | KEY PLASTICS PTY LTD | 401150156000R | IPLEX PIPELINES AUSTRALIA | 401150156000R | 1074 | 2013-01-01 | 2016-12-31 | 0 | BEND,CONDT,15DEG,6M RAD,PVC,150MM,ORG BEND ELECTRICAL CONDUIT 150mm 15º 6m RADIUS CLASS 6 ORANGE LD PVC | Underground Cable Joints & Terminations
178801 | SWITCH,BX,UG TERMN,LOAD BRAKING,100A | ADC COMMUNICATIONS AUS | NO DETAIL | NO DETAIL | G459 1.12700 | 0 |  |  | 0 | SWITCH,BX,UG TERMN,LOAD BRAKING,100A SWITCH,UNDERGROUND TERMINATION BOX WITH 100AMP LOAD BRAKING LINK SWITCH, RATED AT MINIMUM AC21B/690V AND FULLY COMPLIANT TO AS/NZS 3947.3. CERTIFIED U.V STABLE ENCLOSURE WITH IP 66 RATING. BOX DIMENSIONS 290 x 190 x 86 OR SIMILAR TEMPERATURE RISE TEST REPORT IN ACCORDANCE WITH AS/NZS 3947.1 TO BE SUPPLIED. 3 x SIZE 00 SOLID LINKS RATED 200AMP INCLUDED WITH THE SWITCH. *Note*- TEST PERFORMED BY NATA OR EQUIVALENT TESTING BODY APPROVED LABORATORY. SMALL WARNING LABELS S/C69708 TO BE SUPPLIED BY AUSGRID | Underground Cable Joints & Terminations
178813 | CABLE,6.35/11KV,500MM2,3C,CIRC,CMPTD | PRYSMIAN AUSTRALIA PTY LTD | 20199189 | PRYSMIAN AUSTRALIA PTY LTD | 20199189 | CW2242887 | 2021-03-23 | 2026-03-22 | Conductor code: 1730 | CABLE,6.35/11KV,500MM2,3C,CIRC,CMPTD CABLE,500mm² 3 CORE CIRCULAR STRANDED COMPACTED COPPER CONDUCTOR, TR-XLPE POLYMERIC INSULATION,35mm² STRANDED COPPER WIRE CONCENTRIC SCREEN (INDIVIDUALLY SCREENED CORES) 6.35/11kV PVC INNER SHEATH,HDPE OUTER SHEATH. 11kV 500 CU3 TRXQ CU(WS) Z YQ/ISC | Underground Cable 11kV
178813 | CABLE,6.35/11KV,500MM2,3C,CIRC,CMPTD | PRYSMIAN AUSTRALIA PTY LTD | 20199189 | PRYSMIAN TECHNOLOGY JIANGSU CO. LTD. | 20199189 | CW2242887 | 2022-01-24 | 2026-03-22 | Conductor code: 1917 | CABLE,6.35/11KV,500MM2,3C,CIRC,CMPTD CABLE,500mm² 3 CORE CIRCULAR STRANDED COMPACTED COPPER CONDUCTOR, TR-XLPE POLYMERIC INSULATION,35mm² STRANDED COPPER WIRE CONCENTRIC SCREEN (INDIVIDUALLY SCREENED CORES) 6.35/11kV PVC INNER SHEATH,HDPE OUTER SHEATH. 11kV 500 CU3 TRXQ CU(WS) Z YQ/ISC | Underground Cable 11kV
178813 | CABLE,6.35/11KV,500MM2,3C,CIRC,CMPTD | OLEX AUSTRALIA PTY LIMITED | XJNP30SKT03CXAA | NEXANS (YANGGU) NEW RIHUI CABLE CO. LTD | XJNP30SKT03CXAA | 1131 | 2017-10-13 | 2026-03-22 | Conductor code: 1226 | CABLE,6.35/11KV,500MM2,3C,CIRC,CMPTD CABLE,500mm² 3 CORE CIRCULAR STRANDED COMPACTED COPPER CONDUCTOR, TR-XLPE POLYMERIC INSULATION,35mm² STRANDED COPPER WIRE CONCENTRIC SCREEN (INDIVIDUALLY SCREENED CORES) 6.35/11kV PVC INNER SHEATH,HDPE OUTER SHEATH. 11kV 500 CU3 TRXQ CU(WS) Z YQ/ISC | Underground Cable 11kV
178813 | CABLE,6.35/11KV,500MM2,3C,CIRC,CMPTD | POWER GRID CABLES NT PTY LTD | PG500C3CTRXUP12 | Olympic Cable Company Sdn Bhd/UNIVERSAL CABLE (M) BERHAD | H3R3C03500CM00AW | 1158 | 2019-11-17 | 2026-02-15 | Conductor code: 1255 | CABLE,6.35/11KV,500MM2,3C,CIRC,CMPTD CABLE,500mm² 3 CORE CIRCULAR STRANDED COMPACTED COPPER CONDUCTOR, TR-XLPE POLYMERIC INSULATION,35mm² STRANDED COPPER WIRE CONCENTRIC SCREEN (INDIVIDUALLY SCREENED CORES) 6.35/11kV PVC INNER SHEATH,HDPE OUTER SHEATH. 11kV 500 CU3 TRXQ CU(WS) Z YQ/ISC | Underground Cable 11kV
178813 | CABLE,6.35/11KV,500MM2,3C,CIRC,CMPTD | CABLE GRID UTILITIES PTY LTD | CG178813 | KEI INDUSTRIES LTD | CG178813 | 1204 | 2022-04-26 | 2026-03-22 | Conductor code: 1966 | CABLE,6.35/11KV,500MM2,3C,CIRC,CMPTD CABLE,500mm² 3 CORE CIRCULAR STRANDED COMPACTED COPPER CONDUCTOR, TR-XLPE POLYMERIC INSULATION,35mm² STRANDED COPPER WIRE CONCENTRIC SCREEN (INDIVIDUALLY SCREENED CORES) 6.35/11kV PVC INNER SHEATH,HDPE OUTER SHEATH. 11kV 500 CU3 TRXQ CU(WS) Z YQ/ISC | Underground Cable 11kV
178853 | KIOSK,TYPE KK,1500KVA,RM6 CB,LV ISOL | SCHNEIDER ELECTRIC AUST P/L | NO DETAIL | SCHNEIDER ELECTRIC AUST P/L | NO DETAIL | 0 |  |  | 0 | KIOSK,TYPE KK,1500KVA,RM6 CB,LV ISOL POWER SUBSTATION,ELECTRICAL,KIOSK, 1500kVA TYPE KK COMPLETE WITH RM6 CIRCUIT BREAKER & LV ISOLATOR WITH AN ADDITIONAL 400AMP STRIP. | Kiosks
178947 | CABLE,6.35/11KV,500MM2,3C,CIRC,CMPTD | PRYSMIAN AUSTRALIA PTY LTD | 20199042 | PRYSMIAN AUSTRALIA PTY LTD | 20199042 | CW2242887 | 2015-02-01 | 2026-03-22 | Conductor code: 1642 | CABLE,6.35/11KV,500MM2,3C,CIRC,CMPTD CABLE,6.35/11kV 500mm² 3 CORE CIRCULAR STRANDED COMPACTED ALUMINIUM CONDUCTOR, TR-XLPE POLYMERIC INSULATION, 35mm² STRANDED COPPER WIRE CONCENTRIC SCREEN (INDIVIDUALLY SCREENED CORES), COMPOSITE SHEATH.(PVC/HDPE) 11kV 500 AL3 TRXQ CU(WS) Z YQ/ISC | Underground Cable 11kV
178947 | CABLE,6.35/11KV,500MM2,3C,CIRC,CMPTD | PRYSMIAN AUSTRALIA PTY LTD | 20353484 | PRYSMIAN AUSTRALIA PTY LTD | 20353484 | CW2242887 | 2021-03-23 | 2026-03-22 | Conductor code: 1729 | CABLE,6.35/11KV,500MM2,3C,CIRC,CMPTD CABLE,6.35/11kV 500mm² 3 CORE CIRCULAR STRANDED COMPACTED ALUMINIUM CONDUCTOR, TR-XLPE POLYMERIC INSULATION, 35mm² STRANDED COPPER WIRE CONCENTRIC SCREEN (INDIVIDUALLY SCREENED CORES), COMPOSITE SHEATH.(PVC/HDPE) 11kV 500 AL3 TRXQ CU(WS) Z YQ/ISC | Underground Cable 11kV
178947 | CABLE,6.35/11KV,500MM2,3C,CIRC,CMPTD | PRYSMIAN AUSTRALIA PTY LTD | 20353484 | PRYSMIAN TECHNOLOGY JIANGSU CO. LTD. | 20353484 | CW2242887 | 2022-01-24 | 2026-03-22 | Conductor code: 1916 | CABLE,6.35/11KV,500MM2,3C,CIRC,CMPTD CABLE,6.35/11kV 500mm² 3 CORE CIRCULAR STRANDED COMPACTED ALUMINIUM CONDUCTOR, TR-XLPE POLYMERIC INSULATION, 35mm² STRANDED COPPER WIRE CONCENTRIC SCREEN (INDIVIDUALLY SCREENED CORES), COMPOSITE SHEATH.(PVC/HDPE) 11kV 500 AL3 TRXQ CU(WS) Z YQ/ISC | Underground Cable 11kV
178947 | CABLE,6.35/11KV,500MM2,3C,CIRC,CMPTD | POWER GRID CABLES NT PTY LTD | PG500A3CTRXUP12 | Olympic Cable Company Sdn Bhd/UNIVERSAL CABLE (M) BERHAD | H5R3C03500CM00AW | 1134 | 2018-01-02 | 2026-02-15 | Conductor code: 1311 | CABLE,6.35/11KV,500MM2,3C,CIRC,CMPTD CABLE,6.35/11kV 500mm² 3 CORE CIRCULAR STRANDED COMPACTED ALUMINIUM CONDUCTOR, TR-XLPE POLYMERIC INSULATION, 35mm² STRANDED COPPER WIRE CONCENTRIC SCREEN (INDIVIDUALLY SCREENED CORES), COMPOSITE SHEATH.(PVC/HDPE) 11kV 500 AL3 TRXQ CU(WS) Z YQ/ISC | Underground Cable 11kV
178947 | CABLE,6.35/11KV,500MM2,3C,CIRC,CMPTD | OLEX AUSTRALIA PTY LIMITED | XJNA30SKT03CXAA | NEXANS (YANGGU) NEW RIHUI CABLE CO. LTD | XJNA30SKT03CXAA | 1131 | 2017-10-13 | 2026-03-22 | Conductor code: 1225 | CABLE,6.35/11KV,500MM2,3C,CIRC,CMPTD CABLE,6.35/11kV 500mm² 3 CORE CIRCULAR STRANDED COMPACTED ALUMINIUM CONDUCTOR, TR-XLPE POLYMERIC INSULATION, 35mm² STRANDED COPPER WIRE CONCENTRIC SCREEN (INDIVIDUALLY SCREENED CORES), COMPOSITE SHEATH.(PVC/HDPE) 11kV 500 AL3 TRXQ CU(WS) Z YQ/ISC | Underground Cable 11kV
178947 | CABLE,6.35/11KV,500MM2,3C,CIRC,CMPTD | CABLE GRID UTILITIES PTY LTD | CG178947 | KEI INDUSTRIES LTD | CG178947 | 1204 | 2022-04-26 | 2026-03-22 | Conductor code: 1965 | CABLE,6.35/11KV,500MM2,3C,CIRC,CMPTD CABLE,6.35/11kV 500mm² 3 CORE CIRCULAR STRANDED COMPACTED ALUMINIUM CONDUCTOR, TR-XLPE POLYMERIC INSULATION, 35mm² STRANDED COPPER WIRE CONCENTRIC SCREEN (INDIVIDUALLY SCREENED CORES), COMPOSITE SHEATH.(PVC/HDPE) 11kV 500 AL3 TRXQ CU(WS) Z YQ/ISC | Underground Cable 11kV
178964 | TERMINAL BOX,220x170x86MM,PVC,IP66,UG | JOHN R TURK | LEG35028 | NO DETAIL | NO DETAIL | 0 |  |  | 0 | TERMINAL BOX,220x170x86MM,PVC,IP66,UG TERMINATION BOX,UNDERGROUND SERVICE TERMINATION ENCLOSURE, CERTIFIED U.V STABLE PVC BOX WITH IP 66 RATING. BOX DIMENSIONS 220 x 170 x 86 OR SIMILAR | Underground Cable Joints & Terminations
178987 | CLAMP,CABLE,TREFOIL,39-53MM CABLE,11KV | ORMAZABAL AUSTRALIA PTY LTD | KP39/53 | ID TECHNIK | KP39/53 | 0 |  |  | 0 | CLAMP,CABLE,TREFOIL,39-53MM CABLE,11KV CLAMP,CABLE,SINGLE CORE CABLE HELD IN TREFOIL ARRANGEMENT. SUITABLE FOR CABLES WITH OD FROM 39mm TO 53mm AND TO SUIT 11kV 630mm² POLYMERIC CABLE. | Underground Cable Joints & Terminations
178988 | CLAMP,CABLE,TREFOIL,29-41MM CABLE,11KV | ORMAZABAL AUSTRALIA PTY LTD | KP29/41 | ID TECHNIK | KP29/41 | 0 |  |  | 0 | CLAMP,CABLE,TREFOIL,29-41MM CABLE,11KV CLAMP,CABLE,SINGLE CORE CABLE HELD IN TREFOIL ARRANGEMENT. SUITABLE FOR CABLES WITH OD FROM 29mm TO 41mm AND TO SUIT 11kV POLYMERIC CABLES FROM 185mm² TO 300mm². | Underground Cable Joints & Terminations
179021 | SPLICE,COND,RED,COMP,630MM2 RD CU X | ACCULEC POWER | CASR1000/630EA | CABAC | CASR1000/630EA | 0 |  |  | 0 | SPLICE,COND,RED,COMP,630MM2 RD CU X SPLICE,REDUCING COMPRESSION CONNECTOR SUITABLE FOR CONNECTING 630mm² ROUND CU CONDUCTOR TO 1000mm² ROUND CU CONDUCTOR THE LINK MUST HAVE A WATER/OIL BARRIER TO PREVENT FLUID MIGRATION AND SHALL COMPLY WITH AS 4325.1 MUST BE SUITABLY MARKED TO INDICATE THE CONDUCTOR SIZES IT COVERS AND THE SIZE AND POSITION OF CRIMPING DIES. THE LINK MUST NOT EXCEED 230mm IN LENGTH AND 60mm IN DIAMETER. EACH LINK SHALL BE PACKAGED SEPARATELY IN A SEALED PLASTIC BAG MARKED WITH MANUFACTURER PART No., AUSGRID MATERIAL No.179021 AND ORDER No. | Underground Cable Joints & Terminations
179022 | SPLICE,COND,COMP,630MM2 RD CU COND | ACCULEC POWER | CASB630EA | CABAC | CASB630EA | 0 |  |  | 0 | SPLICE,COND,COMP,630MM2 RD CU COND SPLICE,COMPRESSION CONNECTOR SUITABLE FOR CONNECTING 630mm² ROUND CU CONDUCTOR TO 630mm² ROUND CU CONDUCTOR. THE LINK MUST HAVE A WATER/OIL BARRIER TO PREVENT FLUID MIGRATION AND SHALL COMPLY WITH AS 4325.1. MUST BE SUITABLY MARKED TO INDICATE THE CONDUCTOR SIZES IT COVERS AND THE SIZE AND POSITION OF CRIMPING DIES. THE LINK MUST NOT EXCEED 200mm IN LENGTH AND 52mm IN DIAMETER. EACH LINK SHALL BE PACKAGED SEPARATELY IN A SEALED PLASTIC BAG MARKED WITH MANUFACTURER PART No., AUSGRID MATERIAL No.179022 AND ORDER No. | Underground Cable Joints & Terminations
179023 | SPLICE,COND,COMP,1000MM2 RD CU X,1000MM2 | ACCULEC POWER | CASB1000EA | CABAC | CASB1000EA | 0 |  |  | 0 | SPLICE,COND,COMP,1000MM2 RD CU X,1000MM2 SPLICE,COMPRESSION CONNECTOR SUITABLE FOR CONNECTING 1000mm² ROUND CU CONDUCTOR TO 1000mm² ROUND CU CONDUCTOR. THE LINK MUST HAVE A WATER/OIL BARRIER TO PREVENT FLUID MIGRATION AND SHALL COMPLY WITH AS 4325.1. MUST BE SUITABLY MARKED TO INDICATE THE CONDUCTOR SIZES IT COVERS AND THE SIZE AND POSITION OF CRIMPING DIES. THE LINK MUST NOT EXCEED 230mm IN LENGTH AND 60mm IN DIAMETER. EACH LINK SHALL BE PACKAGED SEPARATELY IN A SEALED PLASTIC BAG MARKED WITH MANUFACTURER PART No., AUSGRID MATERIAL No.179023 AND ORDER No. | Underground Cable Joints & Terminations
179032 | WIRE,HDCU,37/2.03 (120MM2) | PRYSMIAN AUSTRALIA PTY LTD | 20314828 | PRYSMIAN AUSTRALIA PTY LTD | 20314828 | CW2242887 | 2021-03-23 | 2026-03-22 | 0 | WIRE, HDCU, 37/2.03 (120MM2), HARD DRAWN COPPER CONDUCTOR, BARE, STRANDED, 200M PER DRUM | Overhead Conductor 11 KV
179032 | WIRE,HDCU,37/2.03 (120MM2) | OLEX AUSTRALIA PTY LIMITED | ACUT23SC001AAAA | OLEX AUSTRALIA PTY LIMITED | ACUT23SC001AAAA | CW2242892 | 2021-03-23 | 2026-03-22 | 0 | WIRE, HDCU, 37/2.03 (120MM2), HARD DRAWN COPPER CONDUCTOR, BARE, STRANDED, 200M PER DRUM | Overhead Conductor 11 KV
179054 | WIRE,AAAC 1120,SILICON,61/3.5 | PRYSMIAN AUSTRALIA PTY LTD | 20225124 | PRYSMIAN AUSTRALIA PTY LTD | 20225124 | CW2242887 | 2021-03-23 | 2026-03-22 | 0 | WIRE, AAAC 1120, SILICON, 61/3.5, ALL ALUMINIUM ALLOY CONDUCTOR, 2000M PER DRUM | Overhead Conductor 11 KV
179054 | WIRE,AAAC 1120,SILICON,61/3.5 | OLEX AUSTRALIA PTY LIMITED | SILICON N | LIAONING ZHONGDE CABLE CO. LTD | SILICON N | CW2242892 | 2021-03-23 | 2026-03-22 | 0 | WIRE, AAAC 1120, SILICON, 61/3.5, ALL ALUMINIUM ALLOY CONDUCTOR, 2000M PER DRUM | Overhead Conductor 11 KV
179064 | BEND,CONDT,6DEG,2.5M RAD,PVC,150MM,ORG | VINIDEX PTY LIMITED | 31026 | VINIDEX PTY LIMITED | 31026 | CW2233009 | 2019-07-09 | 2027-07-08 | 0 | BEND,CONDT,6DEG,2.5M RAD,PVC,150MM,ORG BEND ELECTRICAL CONDUIT 150mm 6º 2.5m RADIUS CLASS 6 ORANGE LD PVC | Underground Cable Joints & Terminations
179064 | BEND,CONDT,6DEG,2.5M RAD,PVC,150MM,ORG | KEY PLASTICS PTY LTD | 40115062500R | IPLEX PIPELINES AUSTRALIA | 40115062500R | 1074 | 2013-01-01 | 2016-12-31 | 0 | BEND,CONDT,6DEG,2.5M RAD,PVC,150MM,ORG BEND ELECTRICAL CONDUIT 150mm 6º 2.5m RADIUS CLASS 6 ORANGE LD PVC | Underground Cable Joints & Terminations
179065 | BEND,CONDT,22.5DEG,2.5M RAD,PVC,150MM | VINIDEX PTY LIMITED | 31034 | VINIDEX PTY LIMITED | 31034 | CW2233009 | 2019-07-09 | 2027-07-08 | 0 | BEND,CONDT,22.5DEG,2.5M RAD,PVC,150MM BEND ELECTRICAL CONDUIT 150mm 22.5º 2.5m RADIUS CLASS 6 ORANGE LD PVC | Underground Cable Joints & Terminations
179065 | BEND,CONDT,22.5DEG,2.5M RAD,PVC,150MM | KEY PLASTICS PTY LTD | 401150222500R | IPLEX PIPELINES AUSTRALIA | 401150222500R | 1074 | 2013-01-01 | 2016-12-31 | 0 | BEND,CONDT,22.5DEG,2.5M RAD,PVC,150MM BEND ELECTRICAL CONDUIT 150mm 22.5º 2.5m RADIUS CLASS 6 ORANGE LD PVC | Underground Cable Joints & Terminations
179065 | BEND,CONDT,22.5DEG,2.5M RAD,PVC,150MM | AUSTRALIAN PLASTIC PROF P/L | QSB2.5M150ORLD | AUSTRALIAN PLASTIC PROF P/L | QSB2.5M150ORLD | 1074 | 2013-01-01 | 2017-12-31 | 0 | BEND,CONDT,22.5DEG,2.5M RAD,PVC,150MM BEND ELECTRICAL CONDUIT 150mm 22.5º 2.5m RADIUS CLASS 6 ORANGE LD PVC | Underground Cable Joints & Terminations
179066 | BEND,CONDT,45DEG,2.5M RAD,PVC,150MM,ORG | VINIDEX PTY LIMITED | 31035 | VINIDEX PTY LIMITED | 31035 | CW2233009 | 2019-07-09 | 2027-07-08 | 0 | BEND,CONDT,45DEG,2.5M RAD,PVC,150MM,ORG BEND ELECTRICAL CONDUIT 150mm 45º 2.5m RADIUS CLASS 6 ORANGE LD PVC | Underground Cable Joints & Terminations
179066 | BEND,CONDT,45DEG,2.5M RAD,PVC,150MM,ORG | KEY PLASTICS PTY LTD | 401150452500R | IPLEX PIPELINES AUSTRALIA | 401150452500R | 1074 | 2013-01-01 | 2016-12-31 | 0 | BEND,CONDT,45DEG,2.5M RAD,PVC,150MM,ORG BEND ELECTRICAL CONDUIT 150mm 45º 2.5m RADIUS CLASS 6 ORANGE LD PVC | Underground Cable Joints & Terminations
179066 | BEND,CONDT,45DEG,2.5M RAD,PVC,150MM,ORG | AUSTRALIAN PLASTIC PROF P/L | HSB2.5M150ORLD | AUSTRALIAN PLASTIC PROF P/L | HSB2.5M150ORLD | 1074 | 2013-01-01 | 2017-12-31 | 0 | BEND,CONDT,45DEG,2.5M RAD,PVC,150MM,ORG BEND ELECTRICAL CONDUIT 150mm 45º 2.5m RADIUS CLASS 6 ORANGE LD PVC | Underground Cable Joints & Terminations
179067 | SHIM SET,INSULN,95MM2 3C PILC CABLE | TE CONNECTIVITY - RAYCHEM | SMOE-SY183 | TE CONNECTIVITY - RAYCHEM | SMOE-SY183 | CW2223723 | 2018-01-17 | 2023-01-17 | 0 | SHIM SET,INSULN,95MM2 3C PILC CABLE PARTS KIT,11kV,INSULATION SHIM KIT FOR 95mm² OR (0.15in² )3 CORE PILC CABLES TO 300mm² SINGLE CORE POLYMERIC CABLES, TYCO PART No. SMOE-SY183 TO BE USED WITH TYCO TRANSITION JOINT BASE KITS - REFER NS177. MUST BE SUITABLY MARKED TO INDICATE THE RANGE IT COVERS, MANUFACTURERS PART No. AND AUSGRID MATERIAL No.179067 INSTALLATION INSTRUCTION AND LIST OF COMPONENTS MUST BE INCLUDED IN THE KIT. | Underground Cable Joints & Terminations
179122 | CABLE,TRIP,6.35/11KV,300MM2,3C,CIRC,CMPT | PRYSMIAN AUSTRALIA PTY LTD | 20199185 | PRYSMIAN AUSTRALIA PTY LTD | 20199185 | CW2242887 | 2021-03-23 | 2026-03-22 | Conductor code: 1700 | CABLE,TRIP,6.35/11KV,300MM2,3C,CIRC,CMPT CABLE, 6.35/11kV 3 CORE TRIPLEX, 300mm². MARKED SINGLE CORE CABLES, EACH CORE CONSISTING OF 300mm² CIRCULAR STRANDED COMPACTED COPPER CONDUCTOR, TR-XLPE INSULATION, 70mm² STRANDED COPPER WIRE CONCENTRIC SCREEN,COMPOSITE (5V-90) PVC/HDPE SHEATH TO BE SUPPLIED ON 320m DRUM 11kV 300 CU1 TRXQ CU(WS) Z YQ TRIPLEX | Underground Cable 11kV
179122 | CABLE,TRIP,6.35/11KV,300MM2,3C,CIRC,CMPT | PRYSMIAN AUSTRALIA PTY LTD | 20199185 | PRYSMIAN TECHNOLOGY JIANGSU CO. LTD. | 20199185 | CW2242887 | 2022-01-24 | 2026-03-22 | Conductor code: 1912 | CABLE,TRIP,6.35/11KV,300MM2,3C,CIRC,CMPT CABLE, 6.35/11kV 3 CORE TRIPLEX, 300mm². MARKED SINGLE CORE CABLES, EACH CORE CONSISTING OF 300mm² CIRCULAR STRANDED COMPACTED COPPER CONDUCTOR, TR-XLPE INSULATION, 70mm² STRANDED COPPER WIRE CONCENTRIC SCREEN,COMPOSITE (5V-90) PVC/HDPE SHEATH TO BE SUPPLIED ON 320m DRUM 11kV 300 CU1 TRXQ CU(WS) Z YQ TRIPLEX | Underground Cable 11kV
179122 | CABLE,TRIP,6.35/11KV,300MM2,3C,CIRC,CMPT | OLEX AUSTRALIA PTY LIMITED | XJZP27SKT03LWAA | NEXANS (YANGGU) NEW RIHUI CABLE CO. LTD | XJZP27SKT03LWAA | 1131 | 2017-10-13 | 2026-03-22 | Conductor code: 1210 | CABLE,TRIP,6.35/11KV,300MM2,3C,CIRC,CMPT CABLE, 6.35/11kV 3 CORE TRIPLEX, 300mm². MARKED SINGLE CORE CABLES, EACH CORE CONSISTING OF 300mm² CIRCULAR STRANDED COMPACTED COPPER CONDUCTOR, TR-XLPE INSULATION, 70mm² STRANDED COPPER WIRE CONCENTRIC SCREEN,COMPOSITE (5V-90) PVC/HDPE SHEATH TO BE SUPPLIED ON 320m DRUM 11kV 300 CU1 TRXQ CU(WS) Z YQ TRIPLEX | Underground Cable 11kV
179122 | CABLE,TRIP,6.35/11KV,300MM2,3C,CIRC,CMPT | POWER GRID CABLES NT PTY LTD | PG300CTRIPUP12 | Olympic Cable Company Sdn Bhd/UNIVERSAL CABLE (M) BERHAD | H3RWC03300CM00AW | 1134 | 2018-01-02 | 2026-02-15 | Conductor code: 1309 | CABLE,TRIP,6.35/11KV,300MM2,3C,CIRC,CMPT CABLE, 6.35/11kV 3 CORE TRIPLEX, 300mm². MARKED SINGLE CORE CABLES, EACH CORE CONSISTING OF 300mm² CIRCULAR STRANDED COMPACTED COPPER CONDUCTOR, TR-XLPE INSULATION, 70mm² STRANDED COPPER WIRE CONCENTRIC SCREEN,COMPOSITE (5V-90) PVC/HDPE SHEATH TO BE SUPPLIED ON 320m DRUM 11kV 300 CU1 TRXQ CU(WS) Z YQ TRIPLEX | Underground Cable 11kV
179122 | CABLE,TRIP,6.35/11KV,300MM2,3C,CIRC,CMPT | CABLE GRID UTILITIES PTY LTD | CG179122 | KEI INDUSTRIES LTD | CG179122 | 1204 | 2022-04-26 | 2026-03-22 | Conductor code: 1960 | CABLE,TRIP,6.35/11KV,300MM2,3C,CIRC,CMPT CABLE, 6.35/11kV 3 CORE TRIPLEX, 300mm². MARKED SINGLE CORE CABLES, EACH CORE CONSISTING OF 300mm² CIRCULAR STRANDED COMPACTED COPPER CONDUCTOR, TR-XLPE INSULATION, 70mm² STRANDED COPPER WIRE CONCENTRIC SCREEN,COMPOSITE (5V-90) PVC/HDPE SHEATH TO BE SUPPLIED ON 320m DRUM 11kV 300 CU1 TRXQ CU(WS) Z YQ TRIPLEX | Underground Cable 11kV
179132 | CABLE GLAND,COMP,63MM,32-42MM CABLE,PE | ACCULEC POWER | GN63EA | CABAC | GN63EA | 0 |  |  | 0 | CABLE GLAND,COMP,63MM,32-42MM CABLE,PE CABLE GLAND,63mm POLYTHENE HIGH QUALITY COMPRESSION TO SUIT CABLE OD 32-42mm. | Overhead Cable Fittings
179134 | SPLICING KIT,HEATSHRINK,STRTHRU,16-25mm² | TE CONNECTIVITY - RAYCHEM | SMOE-82078 | TE CONNECTIVITY - RAYCHEM | SMOE-82078 | CW2223723 | 2018-01-17 | 2023-01-17 | 0 | SPLICING KIT,HEATSHRINK,STRTHRU,16-25mm² PARTS KIT,JOINT,HEATSHRINK FOR STRAIGHT THROUGH JOINT ON 16mm² 4 CORE SERVICE CABLE TO 25mm² PILC 3 CORE CABLE. MUST BE SUITABLY MARKED TO INDICATE THE RANGE IT COVERS,MANUFACTURERS PART No. AND AUSGRID MATERIAL No.179134 INSTALLATION INSTRUCTION AND LIST OF COMPONENTS MUST BE INCLUDED IN THE KIT. | Underground Cable Joints & Terminations
179164 | SPLICE,COND,RED,COMP,300MM2 RD CU X | ACCULEC POWER | CASR300/150EA | CABAC | CASR300/150EA | 0 |  |  | 0 | SPLICE,COND,RED,COMP,300MM2 RD CU X SPLICE,REDUCING LINK COPPER COMPRESSION SUITABLE FOR CONNECTING 300mm² ROUND CU CONDUCTOR TO 150mm² ROUND CU CONDUCTOR. THE LINK MUST HAVE A WATER/OIL BARRIER TO PREVENT FLUID MIGRATION AND SHALL COMPLY WITH AS 4325.1. THE BARREL SHALL BE MARKED WITH THE CORRESPONDING CONDUCTOR SIZES, NUMBER & POSITION OF THE CRIMPS & THE DIE SIZES THE LINK MUST NOT EXCEED 100mm IN LENGTH AND 32mm IN DIAMETER. TO BE SUPPLIED IN INDIVIDUALLY SEALED PLASTIC BAGS MARKED TO SHOW: MANUFACTURERS NAME, PART No., SIZE AND AUSGRID MATERIAL No. | Underground Cable Joints & Terminations
179191 | COUPLING,CONDT,SLIP,UPVC,150MM,ORG,L/D | VINIDEX PTY LIMITED | 32183 | VINIDEX PTY LIMITED | 32183 | CW2233009 | 2019-07-09 | 2027-07-08 | 0 | COUPLING,CONDT,SLIP,UPVC,150MM,ORG,L/D COUPLING,SLIP,CONDUIT,150mm CLASS 6 UPVC ORANGE LD. TO AS 2053 | Underground Cable Joints & Terminations
179191 | COUPLING,CONDT,SLIP,UPVC,150MM,ORG,L/D | KEY PLASTICS PTY LTD | 411S150 | IPLEX PIPELINES AUSTRALIA | 411S150 | 1074 | 2013-01-01 | 2016-12-31 | 0 | COUPLING,CONDT,SLIP,UPVC,150MM,ORG,L/D COUPLING,SLIP,CONDUIT,150mm CLASS 6 UPVC ORANGE LD. TO AS 2053 | Underground Cable Joints & Terminations
179191 | COUPLING,CONDT,SLIP,UPVC,150MM,ORG,L/D | AUSTRALIAN PLASTIC PROF P/L | SC150OR | AUSTRALIAN PLASTIC PROF P/L | SC150OR | 1074 | 2013-01-01 | 2017-12-31 | 0 | COUPLING,CONDT,SLIP,UPVC,150MM,ORG,L/D COUPLING,SLIP,CONDUIT,150mm CLASS 6 UPVC ORANGE LD. TO AS 2053 | Underground Cable Joints & Terminations
179192 | COUPLING,CONDT,SLIP,UPVC,125MM,ORG,L/D | VINIDEX PTY LIMITED | 32173 | VINIDEX PTY LIMITED | 32173 | CW2233009 | 2019-07-09 | 2027-07-08 | 0 | COUPLING,CONDT,SLIP,UPVC,125MM,ORG,L/D COUPLING,SLIP,CONDUIT,125mm CLASS 6 UPVC ORANGE LD. TO AS 2053. | Underground Cable Joints & Terminations
179192 | COUPLING,CONDT,SLIP,UPVC,125MM,ORG,L/D | KEY PLASTICS PTY LTD | 411S125 | IPLEX PIPELINES AUSTRALIA | 411S125 | 1074 | 2013-01-01 | 2016-12-31 | 0 | COUPLING,CONDT,SLIP,UPVC,125MM,ORG,L/D COUPLING,SLIP,CONDUIT,125mm CLASS 6 UPVC ORANGE LD. TO AS 2053. | Underground Cable Joints & Terminations
179192 | COUPLING,CONDT,SLIP,UPVC,125MM,ORG,L/D | AUSTRALIAN PLASTIC PROF P/L | SC125CLS6OR | AUSTRALIAN PLASTIC PROF P/L | SC125CLS6OR | 1074 | 2013-01-01 | 2017-12-31 | 0 | COUPLING,CONDT,SLIP,UPVC,125MM,ORG,L/D COUPLING,SLIP,CONDUIT,125mm CLASS 6 UPVC ORANGE LD. TO AS 2053. | Underground Cable Joints & Terminations
179194 | COUPLING,CONDT,SLIP,200MM,ORG,L/D | VINIDEX PTY LIMITED | 32182 | VINIDEX PTY LIMITED | 32182 | CW2233009 | 2019-07-09 | 2027-07-08 | 0 | COUPLING,CONDT,SLIP,200MM,ORG,L/D COUPLING,SLIP,CONDUIT,200mm CLASS 6 UPVC ORANGE LD. TO AS 2053 | Underground Cable Joints & Terminations
179194 | COUPLING,CONDT,SLIP,200MM,ORG,L/D | KEY PLASTICS PTY LTD | 411S200 | IPLEX PIPELINES AUSTRALIA | 411S200 | 1074 | 2013-01-01 | 2016-12-31 | 0 | COUPLING,CONDT,SLIP,200MM,ORG,L/D COUPLING,SLIP,CONDUIT,200mm CLASS 6 UPVC ORANGE LD. TO AS 2053 | Underground Cable Joints & Terminations
179194 | COUPLING,CONDT,SLIP,200MM,ORG,L/D | AUSTRALIAN PLASTIC PROF P/L | SC200OR | AUSTRALIAN PLASTIC PROF P/L | SC200OR | 1074 | 2013-01-01 | 2017-12-31 | 0 | COUPLING,CONDT,SLIP,200MM,ORG,L/D COUPLING,SLIP,CONDUIT,200mm CLASS 6 UPVC ORANGE LD. TO AS 2053 | Underground Cable Joints & Terminations
179201 | RUBBER STRIP,60x300MM,NITRILE | ABB AUSTRALIA PTY LTD | RSN 300 | CABBTRA | 1100044910 | 0 |  |  | 0 | RUBBER STRIP,60x300MM,NITRILE RUBBER STRIP NITRITE 60mm x 300mm | Underground Cable Joints & Terminations
179211 | CLAMP,CABLE,37MM CABLE,S/S,2 PIECE,1C | UNISTRUT AUSTRALIA PTY LTD | P2035SS | UNISTRUT AUSTRALIA PTY LTD | P2035SS | 0 |  |  | 0 | CLAMP,CABLE,37MM CABLE,S/S,2 PIECE,1C CLAMP,CABLE,2 PIECE STAINLESS STEEL CABLE CLAMP. SUITABLE FOR SINGLE CORE POLYMERIC INSULATED CABLE WITH 37mm OD. CLAMP DESIGNED FOR USE WITH NITRILE RUBBER CABLE INSERT MATERIAL No.179201 | Underground Cable Joints & Terminations
179212 | CLAMP,CABLE,25MM CABLE,S/S,2 PIECE,1C PO | UNISTRUT AUSTRALIA PTY LTD | P2031SS | UNISTRUT AUSTRALIA PTY LTD | P2031SS | 0 |  |  | 0 | CLAMP,CABLE,25MM CABLE,S/S,2 PIECE,1C PO CLAMP,CABLE,2 PIECE STAINLESS STEEL CABLE CLAMP. SUITABLE FOR SINGLE CORE POLYMERIC INSULATED CABLE WITH 25mm OD. CLAMP DESIGNED FOR USE WITH NITRILE RUBBER CABLE INSERT MATERIAL No.179201 | Underground Cable Joints & Terminations
179213 | CLAMP,LOOP,QUADFOIL,STL,ZP,24MM OD | UNISTRUT AUSTRALIA PTY LTD | P2035SS | UNISTRUT AUSTRALIA PTY LTD | P2035SS | 0 |  |  | 0 | CLAMP,LOOP,QUADFOIL,STL,ZP,24MM OD CLAMP,CABLE,QUADFOIL ZINC PLATED STEEL CABLE CLAMP. SUITABLE FOR POLYMERIC INSULATED CABLE WITH 24mm OD. CLAMP DESIGNED FOR USE WITH NITRILE RUBBER CABLE INSERT MATERIAL No.179201 CLAMP IS TO BE INDIVIDUALLY PACKAGED IN PLASTIC BAG AS A COMPLETE ASSEMBLY, CONSISTING OF 2 ZINC PLATED (BOLTS,NUTS & CLAMPS) THE PACKAGING SHOULD BE LABELLED WITH MANUFACTURERS NAME AND PART No. | Underground Cable Joints & Terminations
179214 | COVER,LAMP,VISOR,PATHWAY,ACRYLIC,SHADED | GERARD LIGHTING PTY LTD | 0 | GERARD LIGHTING PTY LTD | 0 | NS119 |  |  | 0 | COVER,LAMP,FRONT SHADED PATHWAY ACRYLICVISOR FOR SYLVANIA SUBURBAN LUMINAIRES. | Street Light Fittings
179415 | POLE,MTL,BPM,SEE-SAW CTLVR,6M MTG H,G | INTERNATIONAL POLES | 0 | INTERNATIONAL POLES | 0 | AG5160/13 contract item 45 |  |  | 0 | POLE,METAL,SEE-SAW CANTILEVERSTREETLIGHTING COLUMN, 6m BASE PLATEMOUNTED HEIGHT, GALVANISED STEELSTANDARD C/W FOUNDATION RAGBOLTASSEMBLY 2.1m LONG, SINGLE OUTREACHADAPTER AND SPECIAL CABLE BRACKET.IN ACCORDANCE WITH INGAL EPS DWGNo. SS338. | Street Lighting Poles
179421 | INSULATOR,SUSP,LONG ROD,220KN,132KV,CPST | FLOWLINE INDUSTRIES PTY LTD | EH42428205 | PFISTERER PTY LTD | 144-2428-205 | 0 |  |  | 0 | INSULATOR,SUSP,LONG ROD,220KN,132KV,CPSTINSULATOR,LONGROD COMPOSITE,132kV,SML220kN, BALL & SOCKET END FITTINGS | Insulators - 20/22/25kV
179421 | INSULATOR,SUSP,LONG ROD,220KN,132KV,CPST | MOSDORFER GRAPH PTY LTD | 132210B.E.6 | MOSDORFER GRAPH PTY LTD | 132210B.E.6 | Contract AOP000534 | 2023-04-21 | 2026-04-21 |  | 132KV COMPOSITE LONGROD INSULATOR - SOCKET/BALL | Overhead Cable Fittings
179481 | LUG,COMP,LONG BARREL,OUTDR,150MM2 WIRE | ACCULEC POWER | CAL150LB-16EA | CABAC | CAL150LB-16EA | 0 |  |  | 0 | LUG,COMP,LONG BARREL,OUTDR,150MM2 WIRE LUG,150mm² TINNED COPPER COMPRESSION, M16 HOLE IN PALM, LONG BARREL WATERBLOCKED FOR OUTDOOR USE IT SHALL HAVE THE NUMBER AND POSITION OF THE CRIMPS, AND THE DIE SIZE MARKED ON ITS BARREL. THE SIZE OF THE LUG SHALL BE STAMPED ONTO THE PALM. LUGS SHOULD COMPLY WITH THE REQUIREMENTS OF AS 4525.1 | Underground Cable Joints & Terminations
179482 | LUG,COMP,LONG BARREL,OUTDR,185MM2 WIRE | ACCULEC POWER | CAL185LB-16EA | CABAC | CAL185LB-16EA | 0 |  |  | 0 | LUG,COMP,LONG BARREL,OUTDR,185MM2 WIRE LUG,185mm² TINNED COPPER COMPRESSION, M16 HOLE IN PALM, LONG BARREL WATERBLOCKED FOR OUTDOOR USE. PALM WIDTH MINIMUM 35mm. IT SHALL HAVE THE NUMBER AND POSITION OF THE CRIMPS, AND THE DIE SIZE MARKED ON ITS BARREL. THE SIZE OF THE LUG SHALL BE STAMPED ONTO THE PALM. LUGS SHOULD COMPLY WITH THE REQUIREMENTS OF AS 4525.1 | Underground Cable Joints & Terminations
179491 | CLAMP,CABLE,TREFOIL,25-36MM CABLE,11KV | ORMAZABAL AUSTRALIA PTY LTD | KS25/36 | ID TECHNIK | KS25/36 | 0 |  |  | 0 | CLAMP,CABLE,TREFOIL,25-36MM CABLE,11KV CLAMP,CABLE,SINGLE CORE CABLES HELD IN TREFOIL ARRANGEMENT. SUITABLE FOR CABLES WITH AN OD FROM 25mm TO 36mm. SUITS THE FOLLOWING 11kV POLYMERIC CABLES: 70mm² AND 185mm². | Underground Cable Joints & Terminations
179533 | PARTS KIT,HEATSHRINK,POT END,11KV 1C & | TE CONNECTIVITY - RAYCHEM | MXSE-SY233 | TE CONNECTIVITY - RAYCHEM | MXSE-SY233 | CW2223723 | 2018-01-17 | 2023-01-17 | 0 | PARTS KIT,HEATSHRINK,POT END,11KV 1C & PARTS KIT,POT END,HEATSHRINK,FOR 11kV SINGLE CORE CABLE AND TRIFURCATED CORES OF 3 CORE POLYMERIC CABLE WITH A RANGE OF 95 - 240mm². MUST BE SUITABLY MARKED TO INDICATE THE CABLE SIZE IT COVERS,MANUFACTURERS PART No. AND AUSGRID MATERIAL No. LIST OF COMPONENTS MUST BE INCLUDED IN THE KIT. *Note*- THIS IS A SINGLE PHASE KIT. | Underground Cable Joints & Terminations
179534 | PARTS KIT,HEATSHRINK,POT END,11KV 1C | TE CONNECTIVITY - RAYCHEM | MXSE-SY234 | TE CONNECTIVITY - RAYCHEM | MXSE-SY234 | CW2223723 | 2018-01-17 | 2023-01-17 | 0 | PARTS KIT,HEATSHRINK,POT END,11KV 1C PARTS KIT,POT END,HEATSHRINK,FOR 11kV SINGLE CORE CABLE AND TRIFURCATED CORES OF 3 CORE POLYMERIC CABLE WITH A RANGE OF 300 - 400mm². MUST BE SUITABLY MARKED TO INDICATE THE CABLE SIZE IT COVERS,MANUFACTURERS PART No. AND AUSGRID MATERIAL No. LIST OF COMPONENTS MUST BE INCLUDED IN THE KIT. *Note*- THIS IS A SINGLE PHASE KIT. | Underground Cable Joints & Terminations
179552 | PADLOCK,ABLOY PROTEC X5,W/O KEY,CONST | INTEGRITY SECURITY PTY LTD | EAX5 | ABLOY PROTEC | PL330N/50 | 0 |  |  |  | PADLOCK,ABLOY PROTEC X5,W/O KEY,CONST PADLOCK ABLOY PROTEC X5 SUITABLE FOR CONSTRUCTION PURPOSES. (WITHOUT KEYS) | Switchgear 33kV
179591 | KIOSK,TYPE KL,1000KVA,RMI,800/3X400A LV | SCHNEIDER ELECTRIC AUST P/L | NO DETAIL | SCHNEIDER ELECTRIC AUST P/L | NO DETAIL | CW2245875 | 2022-05-23 | 2027-05-23 | 0 | KIOSK,TYPE KL,1000KVA,RMI,800/3X400A LV POWER SUBSTATION,ELECTRICAL,KIOSK, 1000kVA TYPE KL, COMPLETE WITH 800/400/400/400AMP LV BOARD,DM&C & HV RMI (2 X RING,1 X FUSE SWITCH) | Kiosks
179591 | KIOSK,TYPE KL,1000KVA,RMI,800/3X400A LV | WILSON TRANSFORMER COMPANY P/L | 881-A009-11-AF | WILSON TRANSFORMER COMPANY P/L | 881-A009-11-AF | 1175 | 2019-08-26 |  | 0 | KIOSK,TYPE KL,1000KVA,RMI,800/3X400A LV POWER SUBSTATION,ELECTRICAL,KIOSK, 1000kVA TYPE KL, COMPLETE WITH 800/400/400/400AMP LV BOARD,DM&C & HV RMI (2 X RING,1 X FUSE SWITCH) | Kiosks
179591 | KIOSK,TYPE KL,1000KVA,RMI,800/3X400A LV | TYREE INDUSTRIES PTY LTD | 1000K4AU03 | TYREE INDUSTRIES PTY LTD | 1000K4AU03 | CW2244809 | 2023-01-09 | 2027-05-23 | 0 | KIOSK,TYPE KL,1000KVA,RMI,800/3X400A LV POWER SUBSTATION,ELECTRICAL,KIOSK, 1000kVA TYPE KL, COMPLETE WITH 800/400/400/400AMP LV BOARD,DM&C & HV RMI (2 X RING,1 X FUSE SWITCH) | Kiosks
179601 | WASHER,SPRG,CONICAL,M12,S/S,VOLUTE | PREFORMED LINE PRODUCTS AUS PL | SSCW-12 | PREFORMED LINE PRODUCTS AUS PL | SSCW-12 | 0 |  |  | 0 | WASHER,SPRG,CONICAL,M12,S/S,VOLUTE | NW Equipment & Materials
179602 | WASHER,SPRG,CONICAL,M24,S/S,VOLUTE | PREFORMED LINE PRODUCTS AUS PL | SSCW-24 | PREFORMED LINE PRODUCTS AUS PL | SSCW-24 | 0 |  |  | 0 | WASHER,SPRG,CONICAL,M24,S/S,VOLUTE | NW Equipment & Materials
179615 | CIRCUIT BREAKER BOX,3000A MAN SPRG | SCHNEIDER ELECTRIC AUST P/L | EZEAUK179615 | NO DETAIL | NO DETAIL | 0 |  |  | 0 | CIRCUIT BREAKER BOX,3000A MAN SPRG PANEL,3000AMP ACB, SCHNEIDER TYPE 2 SUBURBAN USE, MANUAL SPRING CHARGED. FITTED WITH TWO 24VDC TRIP COILS ITEM # 2 ON CONTRACT EA6458/03. | Switchgear 33kV
179616 | CIRCUIT BREAKER BOX,BUS-SECT SW,3000A | SCHNEIDER ELECTRIC AUST P/L | EZEAUK179616 | NO DETAIL | NO DETAIL | 0 |  |  | 0 | CIRCUIT BREAKER BOX,BUS-SECT SW,3000A PANEL,3000AMP ACB, SCHNEIDER ,BUS - SECTION SWITCH, MANUAL SPRING CHARGED. ITEM # 3 ON CONTRACT EA6458/03. | Switchgear 33kV
179617 | CIRCUIT BREAKER BOX,CUSTOMER CABLE | SCHNEIDER ELECTRIC AUST P/L | EZEAUK179617 | NO DETAIL | NO DETAIL | 0 |  |  | 0 | CIRCUIT BREAKER BOX,CUSTOMER CABLE PANEL,3000AMP ACB,SCHNEIDER,CUSTOMER CABLE SUPPLY, MANUAL SPRING CHARGED. ITEM # 4 ON CONTRACT EA6458/03. | Switchgear 33kV
179618 | PANEL,FUSE,400A,4 CCT | SCHNEIDER ELECTRIC AUST P/L | EZEAUK179618 | NO DETAIL | NO DETAIL | 0 |  |  | 0 | PANEL,FUSE,400A,4 CCT PANEL,FUSED SUPPLY,SCHNEIDER 4 x 400AMP ITEM # 6 ON CONTRACT EA6458/03. | Switchgear 33kV
179619 | PANEL,PWR BUS,CB,LH,SERV | SCHNEIDER ELECTRIC AUST P/L | EZEAUK179619 | NO DETAIL | NO DETAIL | 0 |  |  | 0 | PANEL,PWR BUS,CB,LH,SERV PANEL,BUS - BAR SERVICE PANEL LEFT HAND SCHNEIDER ITEM 11 ON CONTRACT EA6458/03 | Switchgear 33kV
179622 | KIOSK,TYPE KL,800KVA,RMI,800/400/400/400 | WILSON TRANSFORMER COMPANY P/L | NO DETAIL | WILSON TRANSFORMER COMPANY P/L | NO DETAIL | 0 |  |  | 0 | KIOSK,TYPE KL,800KVA,RMI,800/400/400/400 POWER SUBSTATION,ELECTRICAL,KIOSK, 800kVA, TYPE KL, COMPLETE WITH 800/400/400/400AMP LV BOARD,DM&C & HV RMI (2 X RING,1 X FUSE SWITCH) | Kiosks
179622 | KIOSK,TYPE KL,800KVA,RMI,800/400/400/400 | SCHNEIDER ELECTRIC AUST P/L | NO DETAIL | SCHNEIDER ELECTRIC AUST P/L | NO DETAIL | CW2245875 | 2022-05-23 | 2027-05-23 | 0 | KIOSK,TYPE KL,800KVA,RMI,800/400/400/400 POWER SUBSTATION,ELECTRICAL,KIOSK, 800kVA, TYPE KL, COMPLETE WITH 800/400/400/400AMP LV BOARD,DM&C & HV RMI (2 X RING,1 X FUSE SWITCH) | Kiosks
179622 | KIOSK,TYPE KL,800KVA,RMI,800/400/400/400 | TYREE INDUSTRIES PTY LTD | 800K4AU03 | TYREE INDUSTRIES PTY LTD | 800K4AU03 | CW2244809 | 2023-01-09 | 2027-05-23 | 0 | KIOSK,TYPE KL,800KVA,RMI,800/400/400/400 POWER SUBSTATION,ELECTRICAL,KIOSK, 800kVA, TYPE KL, COMPLETE WITH 800/400/400/400AMP LV BOARD,DM&C & HV RMI (2 X RING,1 X FUSE SWITCH) | Kiosks
179642 | SWITCH UNIT,RING MAIN UNIT,SAFELINK | ABB AUSTRALIA PTY LTD | SAFELINK2 CFC | ABB AUSTRALIA PTY LTD | 5811056 | 0 |  |  | 0 | SWITCH UNIT,RING MAIN UNIT,SAFELINK SWITCH UNIT,RING MAIN,ABB SAFELINK 2 | Switchgear 33kV
179651 | PANEL,FUSE,800/400/400A | SCHNEIDER ELECTRIC AUST P/L | EZEAUK179651 | NO DETAIL | NO DETAIL | 0 |  |  | 0 | PANEL,FUSE,800/400/400A PANEL,FUSED SUPPLY,SCHNEIDER 800/400/400 ITEM # 7 ON CONTRACT EA6458/03 | Switchgear 33kV
179664 | SPLICE,COND,BI-MTL,0.5IN2 STRANDED AL X | TE CONNECTIVITY - UTILUX | BK323-185/1 | TE CONNECTIVITY - UTILUX | BK323-185/1 | 0 |  |  | 0 | SPLICE,COND,BI-MTL,0.5IN2 STRANDED AL X SPLICE,BI-METAL CRIMP LINKS SUITABLE FOR 0.5in² STRANDED AL CONDUCTOR TO 185mm² STRANDED CU CONDUCTOR. | Underground Cable Joints & Terminations
179665 | SPLICE,COND,BI-MTL,185MM2 3C SOLID AL X, | TE CONNECTIVITY - UTILUX | BK3S185-185/1 | TE CONNECTIVITY - UTILUX | BKS3I185-185 | 0 |  |  | 0 | SPLICE,COND,BI-MTL,185MM2 3C SOLID AL X, SPLICE,BI-METAL CRIMP LINKS SUITABLE FOR 185mm² SOLID 3 CORE AL CONDUCTOR TO 185mm² STRANDED ROUND CU CONDUCTOR. | Underground Cable Joints & Terminations
179666 | SPLICE,COND,BI-MTL,0.3IN2 3C SOLID | TE CONNECTIVITY - UTILUX | BK3S193-185/1 | TE CONNECTIVITY - UTILUX | BK3S193-185/1 | 0 |  |  | 0 | SPLICE,COND,BI-MTL,0.3IN2 3C SOLID SPLICE,BI-METAL CRIMP LINKS SUITABLE FOR 0.3in² SOLID 3 CORE SECTOR AL CONDUCTOR TO 185mm² ROUND STRANDED CU CONDUCTOR. | Underground Cable Joints & Terminations
179667 | SPLICE,COND,BI-MTL,0.3IN2 STRANDED AL X | TE CONNECTIVITY - UTILUX | BK193-185 | TE CONNECTIVITY - UTILUX | BK193-185 | 0 |  |  | 0 | SPLICE,COND,BI-MTL,0.3IN2 STRANDED AL X SPLICE,BI-METAL CRIMP LINKS SUITABLE FOR 0.3in² STRANDED AL CONDUCTOR TO 185mm² STRANDED CU CONDUCTOR. | Underground Cable Joints & Terminations
179668 | SPLICE,COND,BI-MTL,300MM2 3C SOLID | TE CONNECTIVITY - UTILUX | BK3S300-185 | TE CONNECTIVITY - UTILUX | BK3S300-185 | 0 |  |  | 0 | SPLICE,COND,BI-MTL,300MM2 3C SOLID SPLICE,BI-METAL CRIMP LINK 3 CORE SOLID 300mm² AL SECTOR SHAPED CONDUCTOR TO 185mm² STRANDED CU CONDUCTOR. | Underground Cable Joints & Terminations
179669 | SPLICING KIT,TRANSITION,185-323MM2 | TE CONNECTIVITY - RAYCHEM | SMOE-82154 | TE CONNECTIVITY - RAYCHEM | SMOE-82154 | CW2223723 | 2018-01-17 | 2023-01-17 | 0 | SPLICING KIT,TRANSITION,185-323MM2 JOINT,TRANSITION, 1kV 185mm² - 323mm² (CONSAC) AL SHEATH TO 185mm² CU1 POLYMERIC INSULATED CABLE. DOES NOT INCLUDE CONNECTORS. | Underground Cable Joints & Terminations
179672 | POLE,MTL,BPM,6.5M MTG H,1.5M ARM, | HAYMAN INDUSTRIES PTY LTD | 0 | HAYMAN INDUSTRIES PTY LTD | 0 | AG5160/13 contract item 44 |  |  | 0 | POLE,METAL,BASE PLATE MOUNTED 6.5mMOUNTING HEIGHT, 1.5m OUTREACH TO SUIT350 P.C.D. 4 x M24 RAGBOLT ASSEMBLY,WITH 25NB SPIGOT.TO ALL DETAILS ON DWG No.A3-154416/4.THE MANUFACTURER'S NAME AND THE YEAR OFMANUFACTURE SHALL BE PUNCHED (BEFOREGALVANISING) ONTO THE BACK OF THE DOOR.PAINT COLOUR:R55 CLARET | Street Lighting Poles
179672 | POLE,MTL,BPM,6.5M MTG H,1.5M ARM, | INTERNATIONAL POLES | 0 | INTERNATIONAL POLES | 0 | AG5160/13 contract item 44 |  |  | 0 | POLE,METAL,BASE PLATE MOUNTED 6.5mMOUNTING HEIGHT, 1.5m OUTREACH TO SUIT350 P.C.D. 4 x M24 RAGBOLT ASSEMBLY,WITH 25NB SPIGOT.TO ALL DETAILS ON DWG No.A3-154416/4.THE MANUFACTURER'S NAME AND THE YEAR OFMANUFACTURE SHALL BE PUNCHED (BEFOREGALVANISING) ONTO THE BACK OF THE DOOR.PAINT COLOUR:R55 CLARET | Street Lighting Poles
179673 | POLE,MTL,BPM,6.5M MTG H,1.5M ARM, | HAYMAN INDUSTRIES PTY LTD | 0 | HAYMAN INDUSTRIES PTY LTD | 0 | AG5160/13 contract item 43 |  |  | 0 | POLE,METAL,BASE PLATE MOUNTED 6.5mMOUNTING HEIGHT, 1.5m OUTREACH TO SUIT350 P.C.D. 4 x M24 RAGBOLT ASSEMBLY,WITH 25NB SPIGOT.TO ALL DETAILS ON DWG No.A3-154416/4.THE MANUFACTURER'S NAME AND THE YEAR OFMANUFACTURE SHALL BE PUNCHED (BEFOREGALVANISING) ONTO THE BACK OF THE DOOR.PAINT COLOUR: G12 GREEN | Street Lighting Poles
179673 | POLE,MTL,BPM,6.5M MTG H,1.5M ARM, | INTERNATIONAL POLES | 0 | INTERNATIONAL POLES | 0 | AG5160/13 contract item 43 |  |  | 0 | POLE,METAL,BASE PLATE MOUNTED 6.5mMOUNTING HEIGHT, 1.5m OUTREACH TO SUIT350 P.C.D. 4 x M24 RAGBOLT ASSEMBLY,WITH 25NB SPIGOT.TO ALL DETAILS ON DWG No.A3-154416/4.THE MANUFACTURER'S NAME AND THE YEAR OFMANUFACTURE SHALL BE PUNCHED (BEFOREGALVANISING) ONTO THE BACK OF THE DOOR.PAINT COLOUR: G12 GREEN | Street Lighting Poles
179674 | POLE,MTL,BPM,6.5M MTG H,1.5M ARM, | HAYMAN INDUSTRIES PTY LTD | 0 | HAYMAN INDUSTRIES PTY LTD | 0 | AG5160/13 contract item 42 |  |  | 0 | POLE,METAL,BASE PLATE MOUNTED 6.5mMOUNTING HEIGHT, 1.5m OUTREACH TO SUIT350 P.C.D. 4 x M24 RAGBOLT ASSEMBLY,WITH 25NB SPIGOT.TO ALL DETAILS ON DWG No.A3-154416/4.THE MANUFACTURER'S NAME AND THE YEAR OFMANUFACTURE SHALL BE PUNCHED (BEFOREGALVANISING) ONTO THE BACK OF THE DOOR.PAINT COLOUR: N61 BLACK | Street Lighting Poles
179674 | POLE,MTL,BPM,6.5M MTG H,1.5M ARM, | INTERNATIONAL POLES | 0 | INTERNATIONAL POLES | 0 | AG5160/13 contract item 42 |  |  | 0 | POLE,METAL,BASE PLATE MOUNTED 6.5mMOUNTING HEIGHT, 1.5m OUTREACH TO SUIT350 P.C.D. 4 x M24 RAGBOLT ASSEMBLY,WITH 25NB SPIGOT.TO ALL DETAILS ON DWG No.A3-154416/4.THE MANUFACTURER'S NAME AND THE YEAR OFMANUFACTURE SHALL BE PUNCHED (BEFOREGALVANISING) ONTO THE BACK OF THE DOOR.PAINT COLOUR: N61 BLACK | Street Lighting Poles
179675 | SUPPORT,FIXTURE,ORA,CURVE FANCY,CLARET | HAYMAN INDUSTRIES PTY LTD | 179675 | HAYMAN INDUSTRIES PTY LTD | 179675 | AG7100/14 | 2017-01-10 | 2020-01-10 | 0 | SUPPORT,FIXTURE,ORA,CURVE FANCY,CLARETSUPPORT P.L. FIXTURE,STREET LIGHTING,OUTREACH ARM, CURVE FANCY STRAIGHT OUTARM. FOR PLSTO ALL DETAILS ON DWG No.A2-520430/3.PAINT COLOUR: R55 CLARET | Street Lighting Poles
179675 | SUPPORT,FIXTURE,ORA,CURVE FANCY,CLARET | GM POLES NSW PTY LTD | AG_S1.4_DEC_C | GM POLES NSW PTY LTD | AG_S1.4_DEC_C | AG7100/14 | 2017-01-10 | 2020-01-10 | 0 | SUPPORT,FIXTURE,ORA,CURVE FANCY,CLARETSUPPORT P.L. FIXTURE,STREET LIGHTING,OUTREACH ARM, CURVE FANCY STRAIGHT OUTARM. FOR PLSTO ALL DETAILS ON DWG No.A2-520430/3.PAINT COLOUR: R55 CLARET | Street Lighting Poles
179675 | SUPPORT,FIXTURE,ORA,CURVE FANCY,CLARET | URBAN LIGHTING GROUP | 12541 | URBAN LIGHTING GROUP | 0 | 1234 | 2023-12-01 | 2026-11-30 | 0 | SUPPORT,FIXTURE,ORA,CURVE FANCY,CLARETSUPPORT P.L. FIXTURE,STREET LIGHTING,OUTREACH ARM, CURVE FANCY STRAIGHT OUTARM. FOR PLSTO ALL DETAILS ON DWG No.A2-520430/3.PAINT COLOUR: R55 CLARET | Street Lighting Poles
179675 | SUPPORT,FIXTURE,ORA,CURVE FANCY,CLARET | INTERNATIONAL POLES | AUS-179675 | AMBOR INDUSTRIES | AUS-179675 | AG7100/14B | 2017-02-01 | 2022-03-01 | Contract Item 78 | SUPPORT,FIXTURE,ORA,CURVE FANCY,CLARETSUPPORT P.L. FIXTURE,STREET LIGHTING,OUTREACH ARM, CURVE FANCY STRAIGHT OUTARM. FOR PLSTO ALL DETAILS ON DWG No.A2-520430/3.PAINT COLOUR: R55 CLARET | Street Lighting Poles
179675 | SUPPORT,FIXTURE,ORA,CURVE FANCY,CLARET | INGAL EPS | YEAH125237-86C | VALMONT - INGAL EPS | YEAH125237-86 | 1197 | 2021-06-24 | 2024-06-24 | 0 | SUPPORT,FIXTURE,ORA,CURVE FANCY,CLARETSUPPORT P.L. FIXTURE,STREET LIGHTING,OUTREACH ARM, CURVE FANCY STRAIGHT OUTARM. FOR PLSTO ALL DETAILS ON DWG No.A2-520430/3.PAINT COLOUR: R55 CLARET | Street Lighting Poles
179676 | SUPPORT,FIXTURE,ORA,CURVE FANCY,GREEN | HAYMAN INDUSTRIES PTY LTD | 179676 | HAYMAN INDUSTRIES PTY LTD | 179676 | AG7100/14 | 2017-01-10 | 2020-01-10 | 0 | SUPPORT,FIXTURE,ORA,CURVE FANCY,GREENSUPPORT P.L. FIXTURE,STREET LIGHTING,OUTREACH ARM, CURVE FANCY STRAIGHT OUTARM. FOR PLSTO ALL DETAILS ON DWG No.A2-520430/3.PAINT COLOUR: G12 GREEN | Street Lighting Poles
179676 | SUPPORT,FIXTURE,ORA,CURVE FANCY,GREEN | GM POLES NSW PTY LTD | AG_S1.4_DEC_G | GM POLES NSW PTY LTD | AG_S1.4_DEC_G | AG7100/14 | 2017-01-10 | 2020-01-10 | 0 | SUPPORT,FIXTURE,ORA,CURVE FANCY,GREENSUPPORT P.L. FIXTURE,STREET LIGHTING,OUTREACH ARM, CURVE FANCY STRAIGHT OUTARM. FOR PLSTO ALL DETAILS ON DWG No.A2-520430/3.PAINT COLOUR: G12 GREEN | Street Lighting Poles
179676 | SUPPORT,FIXTURE,ORA,CURVE FANCY,GREEN | URBAN LIGHTING GROUP | 12542 | URBAN LIGHTING GROUP | 0 | 1234 | 2023-12-01 | 2026-11-30 | 0 | SUPPORT,FIXTURE,ORA,CURVE FANCY,GREENSUPPORT P.L. FIXTURE,STREET LIGHTING,OUTREACH ARM, CURVE FANCY STRAIGHT OUTARM. FOR PLSTO ALL DETAILS ON DWG No.A2-520430/3.PAINT COLOUR: G12 GREEN | Street Lighting Poles
179676 | SUPPORT,FIXTURE,ORA,CURVE FANCY,GREEN | INTERNATIONAL POLES | AUS-179676 | AMBOR INDUSTRIES | AUS-179676 | AG7100/14B | 2017-02-01 | 2022-03-01 | Contract Item 77 | SUPPORT,FIXTURE,ORA,CURVE FANCY,GREENSUPPORT P.L. FIXTURE,STREET LIGHTING,OUTREACH ARM, CURVE FANCY STRAIGHT OUTARM. FOR PLSTO ALL DETAILS ON DWG No.A2-520430/3.PAINT COLOUR: G12 GREEN | Street Lighting Poles
179676 | SUPPORT,FIXTURE,ORA,CURVE FANCY,GREEN | INGAL EPS | YEAH125237-86G | VALMONT - INGAL EPS | YEAH125237-86 | 1197 | 2021-06-24 | 2024-06-24 | 0 | SUPPORT,FIXTURE,ORA,CURVE FANCY,GREENSUPPORT P.L. FIXTURE,STREET LIGHTING,OUTREACH ARM, CURVE FANCY STRAIGHT OUTARM. FOR PLSTO ALL DETAILS ON DWG No.A2-520430/3.PAINT COLOUR: G12 GREEN | Street Lighting Poles
179677 | SUPPORT,FIXTURE,ORA,CURVE FANCY,BLACK, | HAYMAN INDUSTRIES PTY LTD | 179677 | HAYMAN INDUSTRIES PTY LTD | 179677 | AG7100/14 | 2017-01-10 | 2020-01-10 | 0 | SUPPORT,FIXTURE,ORA,CURVE FANCY,BLACK,SUPPORT P.L. FIXTURE,STREET LIGHTING,OUTREACH ARM, CURVE FANCY STRAIGHT OUTARM. FOR PLSTO ALL DETAILS ON DWG No.A2-520430/3.PAINT COLOUR: N61 BLACK | Street Lighting Poles
179677 | SUPPORT,FIXTURE,ORA,CURVE FANCY,BLACK, | GM POLES NSW PTY LTD | AG_S1.4_DEC_B | GM POLES NSW PTY LTD | AG_S1.4_DEC_B | AG7100/14 | 2017-01-10 | 2020-01-10 | 0 | SUPPORT,FIXTURE,ORA,CURVE FANCY,BLACK,SUPPORT P.L. FIXTURE,STREET LIGHTING,OUTREACH ARM, CURVE FANCY STRAIGHT OUTARM. FOR PLSTO ALL DETAILS ON DWG No.A2-520430/3.PAINT COLOUR: N61 BLACK | Street Lighting Poles
179677 | SUPPORT,FIXTURE,ORA,CURVE FANCY,BLACK, | URBAN LIGHTING GROUP | 12543 | URBAN LIGHTING GROUP | 0 | 1234 | 2023-12-01 | 2026-11-30 | 0 | SUPPORT,FIXTURE,ORA,CURVE FANCY,BLACK,SUPPORT P.L. FIXTURE,STREET LIGHTING,OUTREACH ARM, CURVE FANCY STRAIGHT OUTARM. FOR PLSTO ALL DETAILS ON DWG No.A2-520430/3.PAINT COLOUR: N61 BLACK | Street Lighting Poles
179677 | SUPPORT,FIXTURE,ORA,CURVE FANCY,BLACK, | INTERNATIONAL POLES | AUS-179677 | AMBOR INDUSTRIES | AUS-179677 | AG7100/14B | 2017-02-01 | 2022-03-01 | Contract Item 76 | SUPPORT,FIXTURE,ORA,CURVE FANCY,BLACK,SUPPORT P.L. FIXTURE,STREET LIGHTING,OUTREACH ARM, CURVE FANCY STRAIGHT OUTARM. FOR PLSTO ALL DETAILS ON DWG No.A2-520430/3.PAINT COLOUR: N61 BLACK | Street Lighting Poles
179677 | SUPPORT,FIXTURE,ORA,CURVE FANCY,BLACK, | INGAL EPS | YEAH125237-86B | VALMONT - INGAL EPS | YEAH125237-86 | 1197 | 2021-06-24 | 2024-06-24 | 0 | SUPPORT,FIXTURE,ORA,CURVE FANCY,BLACK,SUPPORT P.L. FIXTURE,STREET LIGHTING,OUTREACH ARM, CURVE FANCY STRAIGHT OUTARM. FOR PLSTO ALL DETAILS ON DWG No.A2-520430/3.PAINT COLOUR: N61 BLACK | Street Lighting Poles
179678 | SUPPORT,P.L. FIXTURE,ORA,HOOK ARM,CLARET | INTERNATIONAL POLES | AUS - 179678 | INTERNATIONAL POLES | AUS - 179678 | AG7100/14 | 2017-01-10 | 2020-01-10 | 0 | SUPPORT,P.L. FIXTURE,ORA,HOOK ARM,CLARETSUPPORT P.L. FIXTURE,STREET LIGHTING,OUTREACH ARM, HOOK ARM. FOR PLSTO ALL DETAILS ON DWG No.A2-520427/3.PAINT COLOUR: R55 CLARET | Street Lighting Poles
179678 | SUPPORT,P.L. FIXTURE,ORA,HOOK ARM,CLARET | GM POLES NSW PTY LTD | AG_S2.0_HOOK_C | GM POLES NSW PTY LTD | AG_S2.0_HOOK_C | AG7100/14 | 2017-01-10 | 2020-01-10 | 0 | SUPPORT,P.L. FIXTURE,ORA,HOOK ARM,CLARETSUPPORT P.L. FIXTURE,STREET LIGHTING,OUTREACH ARM, HOOK ARM. FOR PLSTO ALL DETAILS ON DWG No.A2-520427/3.PAINT COLOUR: R55 CLARET | Street Lighting Poles
179678 | SUPPORT,P.L. FIXTURE,ORA,HOOK ARM,CLARET | URBAN LIGHTING GROUP | 12538 | URBAN LIGHTING GROUP | 0 | 1234 | 2023-12-01 | 2026-11-30 | 0 | SUPPORT,P.L. FIXTURE,ORA,HOOK ARM,CLARETSUPPORT P.L. FIXTURE,STREET LIGHTING,OUTREACH ARM, HOOK ARM. FOR PLSTO ALL DETAILS ON DWG No.A2-520427/3.PAINT COLOUR: R55 CLARET | Street Lighting Poles
179678 | SUPPORT,P.L. FIXTURE,ORA,HOOK ARM,CLARET | INGAL EPS | YEAH120477-86C | VALMONT - INGAL EPS | GA8443 | 1197 | 2021-06-24 | 2024-06-24 | 0 | SUPPORT,P.L. FIXTURE,ORA,HOOK ARM,CLARETSUPPORT P.L. FIXTURE,STREET LIGHTING,OUTREACH ARM, HOOK ARM. FOR PLSTO ALL DETAILS ON DWG No.A2-520427/3.PAINT COLOUR: R55 CLARET | Street Lighting Poles
179679 | SUPPORT,P.L. FIXTURE,ORA,HOOK ARM,GRN | INTERNATIONAL POLES | AUS - 179679 | INTERNATIONAL POLES | AUS - 179679 | AG7100/14 | 2017-01-10 | 2020-01-10 | 0 | SUPPORT,P.L. FIXTURE,ORA,HOOK ARM,GRNSUPPORT P.L. FIXTURE,STREET LIGHTING,OUTREACH ARM, HOOK ARM. FOR PLSTO ALL DETAILS ON DWG No.A2-520427/3.PAINT COLOUR: G12 GREEN | Street Lighting Poles
179679 | SUPPORT,P.L. FIXTURE,ORA,HOOK ARM,GRN | GM POLES NSW PTY LTD | AG_S2.0_HOOK_G | GM POLES NSW PTY LTD | AG_S2.0_HOOK_G | AG7100/14 | 2017-01-10 | 2020-01-10 | 0 | SUPPORT,P.L. FIXTURE,ORA,HOOK ARM,GRNSUPPORT P.L. FIXTURE,STREET LIGHTING,OUTREACH ARM, HOOK ARM. FOR PLSTO ALL DETAILS ON DWG No.A2-520427/3.PAINT COLOUR: G12 GREEN | Street Lighting Poles
179679 | SUPPORT,P.L. FIXTURE,ORA,HOOK ARM,GRN | URBAN LIGHTING GROUP | 12539 | URBAN LIGHTING GROUP | 0 | 1234 | 2023-12-01 | 2026-11-30 | 0 | SUPPORT,P.L. FIXTURE,ORA,HOOK ARM,GRNSUPPORT P.L. FIXTURE,STREET LIGHTING,OUTREACH ARM, HOOK ARM. FOR PLSTO ALL DETAILS ON DWG No.A2-520427/3.PAINT COLOUR: G12 GREEN | Street Lighting Poles
179679 | SUPPORT,P.L. FIXTURE,ORA,HOOK ARM,GRN | INGAL EPS | YEAH120477-86G | VALMONT - INGAL EPS | GA8443 | 1197 | 2021-06-24 | 2024-06-24 | 0 | SUPPORT,P.L. FIXTURE,ORA,HOOK ARM,GRNSUPPORT P.L. FIXTURE,STREET LIGHTING,OUTREACH ARM, HOOK ARM. FOR PLSTO ALL DETAILS ON DWG No.A2-520427/3.PAINT COLOUR: G12 GREEN | Street Lighting Poles
179680 | SUPPORT,P.L. FIXTURE,ORA,HOOK ARM,BLK | INTERNATIONAL POLES | AUS - 179680 | INTERNATIONAL POLES | AUS - 179680 | AG7100/14 | 2017-01-10 | 2020-01-10 | 0 | SUPPORT,P.L. FIXTURE,ORA,HOOK ARM,BLKSUPPORT P.L. FIXTURE,STREET LIGHTING,OUTREACH ARM, HOOK ARM. FOR PLSTO ALL DETAILS ON DWG No.A2-520427/3.PAINT COLOUR: N61 BLACK | Street Lighting Poles
179680 | SUPPORT,P.L. FIXTURE,ORA,HOOK ARM,BLK | GM POLES NSW PTY LTD | AG_S2.0_HOOK_B | GM POLES NSW PTY LTD | AG_S2.0_HOOK_B | AG7100/14 | 2017-01-10 | 2020-01-10 | 0 | SUPPORT,P.L. FIXTURE,ORA,HOOK ARM,BLKSUPPORT P.L. FIXTURE,STREET LIGHTING,OUTREACH ARM, HOOK ARM. FOR PLSTO ALL DETAILS ON DWG No.A2-520427/3.PAINT COLOUR: N61 BLACK | Street Lighting Poles
179680 | SUPPORT,P.L. FIXTURE,ORA,HOOK ARM,BLK | URBAN LIGHTING GROUP | 12540 | URBAN LIGHTING GROUP | 0 | 1234 | 2023-12-01 | 2026-11-30 | 0 | SUPPORT,P.L. FIXTURE,ORA,HOOK ARM,BLKSUPPORT P.L. FIXTURE,STREET LIGHTING,OUTREACH ARM, HOOK ARM. FOR PLSTO ALL DETAILS ON DWG No.A2-520427/3.PAINT COLOUR: N61 BLACK | Street Lighting Poles
179680 | SUPPORT,P.L. FIXTURE,ORA,HOOK ARM,BLK | INGAL EPS | YEAH120477-86B | VALMONT - INGAL EPS | GA8443 | 1197 | 2021-06-24 | 2024-06-24 | 0 | SUPPORT,P.L. FIXTURE,ORA,HOOK ARM,BLKSUPPORT P.L. FIXTURE,STREET LIGHTING,OUTREACH ARM, HOOK ARM. FOR PLSTO ALL DETAILS ON DWG No.A2-520427/3.PAINT COLOUR: N61 BLACK | Street Lighting Poles
179691 | POLE,MTL,BPM,4.5M MTG H,STL,R55 CLARET | INTERNATIONAL POLES | AUS - 179691 | INTERNATIONAL POLES | AUS - 179691 | AG7100/14 | 2017-01-10 | 2020-01-10 | 0 | POLE,MTL,BPM,4.5M MTG H,STL,R55 CLARETPOLE,METAL,4.5m STEEL WITH 48 NOMINALO.D. SPIGOT x 300mm LONG. FOR PLSBASE PLATE MOUNTEDTO ALL DETAILS ON DWG No.A2-565780/1.PAINT COLOUR: R55 CLARET | Street Lighting Poles
179691 | POLE,MTL,BPM,4.5M MTG H,STL,R55 CLARET | GM POLES NSW PTY LTD | AG_4.5_BPM_C | GM POLES NSW PTY LTD | AG_4.5_BPM_C | AG7100/14 | 2017-01-10 | 2020-01-10 | 0 | POLE,MTL,BPM,4.5M MTG H,STL,R55 CLARETPOLE,METAL,4.5m STEEL WITH 48 NOMINALO.D. SPIGOT x 300mm LONG. FOR PLSBASE PLATE MOUNTEDTO ALL DETAILS ON DWG No.A2-565780/1.PAINT COLOUR: R55 CLARET | Street Lighting Poles
179691 | POLE,MTL,BPM,4.5M MTG H,STL,R55 CLARET | URBAN LIGHTING GROUP | 12544 | URBAN LIGHTING GROUP | 0 | 1234 | 2023-12-01 | 2026-11-30 | 0 | POLE,MTL,BPM,4.5M MTG H,STL,R55 CLARETPOLE,METAL,4.5m STEEL WITH 48 NOMINALO.D. SPIGOT x 300mm LONG. FOR PLSBASE PLATE MOUNTEDTO ALL DETAILS ON DWG No.A2-565780/1.PAINT COLOUR: R55 CLARET | Street Lighting Poles
179691 | POLE,MTL,BPM,4.5M MTG H,STL,R55 CLARET | INGAL EPS | YEAH120469-86C | VALMONT - INGAL EPS | GA2794 | 1197 | 2021-06-24 | 2024-06-24 | 0 | POLE,MTL,BPM,4.5M MTG H,STL,R55 CLARETPOLE,METAL,4.5m STEEL WITH 48 NOMINALO.D. SPIGOT x 300mm LONG. FOR PLSBASE PLATE MOUNTEDTO ALL DETAILS ON DWG No.A2-565780/1.PAINT COLOUR: R55 CLARET | Street Lighting Poles
179692 | POLE,MTL,BPM,4.5M MTG H,STL,G12 GRN | INTERNATIONAL POLES | AUS - 179692 | INTERNATIONAL POLES | AUS - 179692 | AG7100/14 | 2017-01-10 | 2020-01-10 | 0 | POLE,MTL,BPM,4.5M MTG H,STL,G12 GRNPOLE,METAL,4.5m STEEL WITH 48 NOMINALO.D. SPIGOT x 300mm LONG. FOR PLSBASE PLATE MOUNTED.TO ALL DETAILS ON DWG No.A2-565780/1.PAINT COLOUR: G12 GREEN. | Street Lighting Poles
179692 | POLE,MTL,BPM,4.5M MTG H,STL,G12 GRN | GM POLES NSW PTY LTD | AG_4.5_BPM_G | GM POLES NSW PTY LTD | AG_4.5_BPM_G | AG7100/14 | 2017-01-10 | 2020-01-10 | 0 | POLE,MTL,BPM,4.5M MTG H,STL,G12 GRNPOLE,METAL,4.5m STEEL WITH 48 NOMINALO.D. SPIGOT x 300mm LONG. FOR PLSBASE PLATE MOUNTED.TO ALL DETAILS ON DWG No.A2-565780/1.PAINT COLOUR: G12 GREEN. | Street Lighting Poles
179692 | POLE,MTL,BPM,4.5M MTG H,STL,G12 GRN | URBAN LIGHTING GROUP | 12545 | URBAN LIGHTING GROUP | 0 | 1234 | 2023-12-01 | 2026-11-30 | 0 | POLE,MTL,BPM,4.5M MTG H,STL,G12 GRNPOLE,METAL,4.5m STEEL WITH 48 NOMINALO.D. SPIGOT x 300mm LONG. FOR PLSBASE PLATE MOUNTED.TO ALL DETAILS ON DWG No.A2-565780/1.PAINT COLOUR: G12 GREEN. | Street Lighting Poles
179692 | POLE,MTL,BPM,4.5M MTG H,STL,G12 GRN | INGAL EPS | YEAH120469-86G | VALMONT - INGAL EPS | GA2794 | 1197 | 2021-06-24 | 2024-06-24 | 0 | POLE,MTL,BPM,4.5M MTG H,STL,G12 GRNPOLE,METAL,4.5m STEEL WITH 48 NOMINALO.D. SPIGOT x 300mm LONG. FOR PLSBASE PLATE MOUNTED.TO ALL DETAILS ON DWG No.A2-565780/1.PAINT COLOUR: G12 GREEN. | Street Lighting Poles
179693 | POLE,MTL,BPM,4.5M MTG H,STL,N61 BLK | INTERNATIONAL POLES | AUS - 179693 | INTERNATIONAL POLES | AUS - 179693 | AG7100/14 | 2017-01-10 | 2020-01-10 | 0 | POLE,MTL,BPM,4.5M MTG H,STL,N61 BLKPOLE,METAL,4.5m STEEL WITH 48 NOMINALO.D. SPIGOT x 300mm LONG. FOR PLSBASE PLATE MOUNTEDTO ALL DETAILS ON DWG No.A2-565780/1.PAINT COLOUR: N61 BLACK | Street Lighting Poles
179693 | POLE,MTL,BPM,4.5M MTG H,STL,N61 BLK | GM POLES NSW PTY LTD | AG_4.5_BPM_B | GM POLES NSW PTY LTD | AG_4.5_BPM_B | AG7100/14 | 2017-01-10 | 2020-01-10 | 0 | POLE,MTL,BPM,4.5M MTG H,STL,N61 BLKPOLE,METAL,4.5m STEEL WITH 48 NOMINALO.D. SPIGOT x 300mm LONG. FOR PLSBASE PLATE MOUNTEDTO ALL DETAILS ON DWG No.A2-565780/1.PAINT COLOUR: N61 BLACK | Street Lighting Poles
179693 | POLE,MTL,BPM,4.5M MTG H,STL,N61 BLK | URBAN LIGHTING GROUP | 12546 | URBAN LIGHTING GROUP | 0 | 1234 | 2023-12-01 | 2026-11-30 | 0 | POLE,MTL,BPM,4.5M MTG H,STL,N61 BLKPOLE,METAL,4.5m STEEL WITH 48 NOMINALO.D. SPIGOT x 300mm LONG. FOR PLSBASE PLATE MOUNTEDTO ALL DETAILS ON DWG No.A2-565780/1.PAINT COLOUR: N61 BLACK | Street Lighting Poles
179693 | POLE,MTL,BPM,4.5M MTG H,STL,N61 BLK | INGAL EPS | YEAH120469-86B | VALMONT - INGAL EPS | GA2794 | 1197 | 2021-06-24 | 2024-06-24 | 0 | POLE,MTL,BPM,4.5M MTG H,STL,N61 BLKPOLE,METAL,4.5m STEEL WITH 48 NOMINALO.D. SPIGOT x 300mm LONG. FOR PLSBASE PLATE MOUNTEDTO ALL DETAILS ON DWG No.A2-565780/1.PAINT COLOUR: N61 BLACK | Street Lighting Poles
179701 | INSULATION SLV,145MM-71MM,HEATSHRINK | SINCLAIR & RUSH PTY LIMITED | 055000065 | GALA THERMO SHRINK | GEC701SU | 0 |  |  | 0 | INSULATION SLV,145MM-71MM,HEATSHRINK INSULATION SLV,CABLE END,HEATSHRINK CAP,PROTECTIVE,HEATSHRINK,CABLE SEALING INTERNALLY PRECOATED WITH MASTIC SEALANT CABLE END WITH FLAT TOP THE CAPS SHALL HAVE A MINIMUM EXPANDED INTERNAL DIAMETER OF 145mm, A MAXIMUM RECOVERED INTERNAL DIAMETER OF 71mm, A MINIMUM FULLY RECOVERED WALL THICKNESS OF 4mm, & A USABLE LENGTH OF 200mm. | Underground Cable Joints & Terminations
179711 | SPLICE,COND,RED,COMP,185MM2 STRANDED CU | ACCULEC POWER | CASR185/120EA | CABAC | CASR185/120EA | 0 |  |  | 0 | SPLICE,COND,RED,COMP,185MM2 STRANDED CU SPLICE,REDUCING LINK COPPER COMPRESSION SUITABLE FOR JOINING 185mm² STRANDED CU TO 120mm² STRANDED CU CONDUCTOR. SHALL COMPLY WITH AS4325.1 | Underground Cable Joints & Terminations
179754 | CAP,DUST-MOIST,50MM,PVC,ORG,H/D,CONDT | JOHN R TURK | 0 | CLIPSAL | 262/50EO | 0 |  |  | 0 | CAP,DUST-MOIST,50MM,PVC,ORG,H/D,CONDT CAP,END SEAL,PVC FOR USE ON 50mm ORANGE HD PVC CONDUIT. | Electrical Supplies / Consumables.
179762 | WIRE,ELEC,16MM2 (7/1.7),CU,UNTINNED,BLK | NEXANS OLEX AUSTRALIA | BAAP15C001AABK | NEXANS OLEX AUSTRALIA | BAAP15C001AABK | 0 |  |  | 0 | WIRE,ELEC,16MM2 (7/1.7),CU,UNTINNED,BLK WIRE,7/1.70 16mm² SC UNTINNED COPPER, BLACK PVC V-90 UV STABILISED (MIN 1% CARBON BLACK) INSULATED CABLE. INSULATION TO BE STAMPED V-90 UV. | Overhead Conductor 11 KV
179773 | LUG,COMP,LONG BARREL,OUTDR,150MM2 WIRE | ACCULEC POWER | CAL150LB-12EA | CABAC | CAL150LB-12EA | 0 |  |  | 0 | LUG,COMP,LONG BARREL,OUTDR,150MM2 WIRE LUG,150mm² TINNED COPPER COMPRESSION, M12 HOLE IN PALM, LONG BARREL WATERBLOCKED FOR OUTDOOR USE PALM WIDTH MAXIMUM 35mm IT SHALL HAVE THE NUMBER AND POSITION OF THE CRIMPS, AND THE DIE SIZE MARKED ON ITS BARREL. THE SIZE OF THE LUG SHALL BE STAMPED ONTO THE PALM. LUGS SHOULD COMPLY WITH THE REQUIREMENTS OF AS 4525.1 | Underground Cable Joints & Terminations
179811 | FIXTURE,LTG,100W,AEROSCREEN LANTERN,HPS | SYLVANIA | PR47K31 | SYLVANIA | PR47K31 | NS119 |  |  | 0 | FIXTURE,LIGHTING,CATEGORY V,100W HIGHPRESSURE SODIUM,LOW POWER FACTOR,AEROSCREEN TYPE WITH INTEGRAL CONTROLGEAR,NEMA PE BASE,32NB SPIGOT ENTRY.UNITS TO BE MARKED EXTERNALLY WITHLUMINAIRE I.D.CODE AND 'SI' FOR SINGLEINSULATED. | Street Light Fittings
179824 | BRACKET,MTG,MID P MTD OPER MECHANISM | T & H METAL SERVICE PTY LTD | NO DETAIL | NO DETAIL | NO DETAIL | 0 |  |  | 0 | BRACKET,MTG,MID P MTD OPER MECHANISM BRACKET,MOUNTING FOR AIRBREAK SWITCHES MID POLE MOUNTED OPERATING MECHANISM TO ALL DETAILS ON DWG No.178166/0 | Switchgear 33kV
179824 | BRACKET,MTG,MID P MTD OPER MECHANISM | THE ENERGY NETWORK AUSTRALIA | EA-MB-179824 | MACLEAN DULHUNTY POWER YANGZHOU | EA-MB-179824 | CW2236583 | 2017-04-03 | 2022-05-01 | 0 | BRACKET,MTG,MID P MTD OPER MECHANISM BRACKET,MOUNTING FOR AIRBREAK SWITCHES MID POLE MOUNTED OPERATING MECHANISM TO ALL DETAILS ON DWG No.178166/0 | Switchgear 33kV
179831 | COUPLING,CONDT,SLIP,50MM,ORG,H/D | JOHN R TURK | 0 | CLIPSAL | CLI242/50EO | 0 |  |  | 0 | COUPLING,CONDT,SLIP,50MM,ORG,H/D COUPLING,SLIP,CONDUIT 50mm ORANGE HEAVY DUTY, FOR 50mm CONDUIT. PART No.CLI242/50EO | Electrical Supplies / Consumables.
179832 | BEND,CONDT,45DEG,1.2M RAD,50MM,ORG,H/D | VINIDEX PTY LIMITED | 30731 | VINIDEX PTY LIMITED | 30731 | CW2233009 | 2019-07-09 | 2027-07-08 | 0 | BEND,CONDT,45DEG,1.2M RAD,50MM,ORG,H/D BEND ELECTRICAL CONDUIT,50mm x 1.2m, RADIUS 45º, ORANGE, H/D RIGID UPVC. | Electrical Supplies / Consumables.
179832 | BEND,CONDT,45DEG,1.2M RAD,50MM,ORG,H/D | JOHN R TURK | HDLSB50OR | 0 | HDLSB50OR | 0 |  |  | 0 | BEND,CONDT,45DEG,1.2M RAD,50MM,ORG,H/D BEND ELECTRICAL CONDUIT,50mm x 1.2m, RADIUS 45º, ORANGE, H/D RIGID UPVC. | Electrical Supplies / Consumables.
179843 | SPLICE,COND,95MM2 LV ABC X,50MM2 CU | SICAME AUSTRALIA PTY LTD | TTD201XFA | Sicme France | TTD201XFA | AOP000690 | 2024-06-13 | 2027-06-13 | 0 | SPLICE,COND,95MM2 LV ABC X,50MM2 CU SPLICE,CONNECTOR 95 LVABC/ 50 Cu INSULATED SERVICE.INSULATION PIERCING. WITH OVER MOULDED CAP FOR USE ONUGOH CONNECTIONS. | Overhead Cable Fittings
179843 | SPLICE,COND,95MM2 LV ABC X,50MM2 CU | Preformed Line Products Pty Ltd | D-K445 | Michaud France | K445 | 0 | 2024-06-19 | 2027-06-19 | 0 | SPLICE,COND,95MM2 LV ABC X,50MM2 CU SPLICE,CONNECTOR 95 LVABC/ 50 Cu INSULATED SERVICE.INSULATION PIERCING. WITH OVER MOULDED CAP FOR USE ONUGOH CONNECTIONS.SPLICE,COND,95MM2 LV ABC X,50MM2 CU SPLICE,CONNECTOR 95 LVABC/ 50 Cu INSULATED SERVICE.INSULATION PIERCING. WITH OVER MOULDED CAP FOR USE ONUGOH CONNECTIONS. | Overhead Cable Fittings
179845 | SPLICE,COND,150MM2 LV ABC X, 50MM2 CU | SICAME AUSTRALIA PTY LTD | TTD271XFA | Sicame France | TTD271XFA | AOP000690 | 2024-06-13 | 2027-06-13 | 0 | SPLICE,COND,150MM2 LV ABC X,50MM2 CU SPLICE,CONNECTOR 150 LVABC/ 50 Cu INSULATED SERVICE. INSULATION PIERCING. FOR USE ON UGOH CONNECTIONS. | Overhead Cable Fittings
179845 | SPLICE,COND,150MM2 LV ABC X, 50MM2 CU | Preformed Line Products Ltd | D-K446 | Michaud France | K446 | 0 | 2024-06-19 | 2027-06-19 | 0 | SPLICE,COND,150MM2 LV ABC X,50MM2 CU SPLICE,CONNECTOR 150 LVABC/ 50 Cu INSULATED SERVICE. INSULATION PIERCING. FOR USE ON UGOH CONNECTIONS. | Overhead Cable Fittings
179872 | LUG,BI-MTL,COMP,LONG PALM,PLUTO 210MM2 | ACCULEC POWER | BL210LPB1030 EA | CABAC | BL210LPB1030 EA | 0 |  |  | 0 | TERMINAL WITH OFFSET, 30º BENT | Overhead Cable Fittings
179881 | SPLICE,COND,COMP,300-95MM2 STRANDED CU | ACCULEC POWER | CASR300/95EA | CABAC | CASR300/95EA | 0 |  |  | 0 | SPLICE,COND,COMP,300-95MM2 STRANDED CUSPLICE,COPPER COMPRESSION REDUCING LINKSUITABLE FOR JOINTING 300mm² STRANDED CUCONDUCTOR TO 95mm² STRANDED CU CONDUCTORLINK TO BE WATERBLOCKED AND COMPLY WITHTHE PERFORMANCE REQUIREMENTS OF AS4325.1THE NUMBER AND POSITION OF CRIMPS ALONGWITH THE DIE SIZES SHALL BE MARKED ONEACH OF THE BARRELS.TO BE SUPPLIED IN PACKS OF 1,SUITABLYMARKED TO SHOW:1.MANUFACTURERS NAME2.PART No.3.AUSGRID MATERIAL No. | NW Equipment & Materials
179882 | SPLICE, COND, RED, COMP,185MM2-162MM2 CU | ACCULEC POWER | CASR185/162 | ACCULEC POWER | CASR185/162 | 0 | 2024-02-12 | 2027-12-12 | 0 | SPLICE,COND,RED,COMP,185MM2-161MM2 CU SPLICE,REDUCING LINK COPPER COMPRESSION SUITABLE FOR JOINING 185mm² STRANDED CONDUCTOR TO 0.25in² (161mm²)STRANDED CU SHALL COMPLY WITH AS4325.1 | Underground Cable Joints & Terminations
179882 | SPLICE, COND, RED, COMP,185MM2-161MM2 CU | TE CONNECTIVITY - UTILUX | CKR185-161/1 | TE CONNECTIVITY - UTILUX | CKR185-161/1 | 0 | 2024-02-12 | 2027-02-12 | 0 | SPLICE,COND,RED,COMP,185MM2-161MM2 CU SPLICE,REDUCING LINK COPPER COMPRESSION SUITABLE FOR JOINING 185mm² STRANDED CONDUCTOR TO 0.25in² (161mm²)STRANDED CU SHALL COMPLY WITH AS4325.1 | Underground Cable Joints & Terminations
179941 | BEND,CONDT,90DEG,1.2M RAD,PVC,50MM,ORG | VINIDEX PTY LIMITED | 30865 | VINIDEX PTY LIMITED | 30865 | CW2233009 | 2019-07-09 | 2027-07-08 | 0 | BEND,CONDT,90DEG,1.2M RAD,PVC,50MM,ORG BEND ELECTRICAL CONDUIT 50mm x 1.2m RAD, 90º, ORANGE, H/D RIGID UPVC | Electrical Supplies / Consumables.
179941 | BEND,CONDT,90DEG,1.2M RAD,PVC,50MM,ORG | JOHN R TURK | 0 | 0 | 0 | 0 |  |  | 0 | BEND,CONDT,90DEG,1.2M RAD,PVC,50MM,ORG BEND ELECTRICAL CONDUIT 50mm x 1.2m RAD, 90º, ORANGE, H/D RIGID UPVC | Electrical Supplies / Consumables.
179990 | PANEL,FUSE,800A,2 CCT | SCHNEIDER ELECTRIC AUST P/L | EZEAUK179990 | NO DETAIL | NO DETAIL | 0 |  |  | 0 | PANEL,FUSE,800A,2 CCT PANEL,FUSED SUPPLY,SCHNEIDER,2 x 800AMP ON CONTRACT EA6458/03 | Switchgear 33kV
179991 | CIRCUIT BREAKER BOX,INCOMER,2000A MAN | SCHNEIDER ELECTRIC AUST P/L | EZEAUK179991 | NO DETAIL | NO DETAIL | 0 |  |  | 0 | CIRCUIT BREAKER BOX,INCOMER,2000A MAN PANEL,2000AMP ACB,INCOMER,SCHNEIDER SUBURBAN TYPE. MANUAL SPRING CHARGED, FITTED WITH TWO 24VDC TRIP COILS ON CONTRACT EA6458/03 | Switchgear 33kV
179993 | CIRCUIT BREAKER BOX,OUTGOING BUSBAR | SCHNEIDER ELECTRIC AUST P/L | EZEAUK179993 | SCHNEIDER ELECTRIC AUST P/L | EZEAUK179993 | 0 |  |  | 0 | CIRCUIT BREAKER BOX,OUTGOING BUSBAR PANEL,2000AMP SWITCH WITH 1000/1600AMP FUSE PANEL,SCHNEIDER OUTGOING BUSBAR SUPPLY. ON CONTRACT EA6458/03. | Switchgear 33kV
179995 | CIRCUIT BREAKER BOX,OUTGOING,3000A ACB | SCHNEIDER ELECTRIC AUST P/L | EZEAUK179995 | NO DETAIL | NO DETAIL | 0 |  |  | 0 | CIRCUIT BREAKER BOX,OUTGOING,3000A ACB PANEL,3000AMP ACB,SCHNEIDER OUTGOING BUSBAR SUPPLY. ON CONTRACT EA6458/03. | Switchgear 33kV
179996 | CIRCUIT BREAKER BOX,3000A TYPE 1 | SCHNEIDER ELECTRIC AUST P/L | EZEAUK179996 | NO DETAIL | NO DETAIL | 0 |  |  | 0 | CIRCUIT BREAKER BOX,3000A TYPE 1 PANEL,3000AMP ACB,SCHNEIDER TYPE 1 MOTORISED CITY USE. FITTED WITH ONE 24VDC TRIP COIL AND ONE 415VAC TRIP COIL | Switchgear 33kV
180001 | CONDUIT,RIGID,BELLMOUTH,150MM DIA,UPVC | VINIDEX PTY LIMITED | 31320 | VINIDEX PTY LIMITED | 31320 | CW2233009 | 2019-07-09 | 2027-07-08 | 0 | CONDUIT,RIGID,BELLMOUTH,150MM DIA,UPVC CONDUIT HD BELLMOUTH FOR USE ON 150mm ORANGE HD CLASS 6 UPVC CONDUIT. | Underground Cable Joints & Terminations
180001 | CONDUIT,RIGID,BELLMOUTH,150MM DIA,UPVC | KEY PLASTICS PTY LTD | 611150 | IPLEX PIPELINES AUSTRALIA | 611150 | 1074 | 2013-01-01 | 2016-12-31 | 0 | CONDUIT,RIGID,BELLMOUTH,150MM DIA,UPVC CONDUIT HD BELLMOUTH FOR USE ON 150mm ORANGE HD CLASS 6 UPVC CONDUIT. | Underground Cable Joints & Terminations
180001 | CONDUIT,RIGID,BELLMOUTH,150MM DIA,UPVC | AUSTRALIAN PLASTIC PROF P/L | BM150COR | AUSTRALIAN PLASTIC PROF P/L | BM150COR | 1074 | 2013-01-01 | 2017-12-31 | 0 | CONDUIT,RIGID,BELLMOUTH,150MM DIA,UPVC CONDUIT HD BELLMOUTH FOR USE ON 150mm ORANGE HD CLASS 6 UPVC CONDUIT. | Underground Cable Joints & Terminations
180002 | CONDUIT,RIGID,BELLMOUTH,125MM DIA,UPVC | VINIDEX PTY LIMITED | 31310 | VINIDEX PTY LIMITED | 31310 | CW2233009 | 2019-07-09 | 2027-07-08 | 0 | CONDUIT,RIGID,BELLMOUTH,125MM DIA,UPVC CONDUIT HD BELLMOUTH FOR USE ON 125mm ORANGE HD CLASS 6 UPVC CONDUIT. | Underground Cable Joints & Terminations
180002 | CONDUIT,RIGID,BELLMOUTH,125MM DIA,UPVC | KEY PLASTICS PTY LTD | 611125 | IPLEX PIPELINES AUSTRALIA | 611125 | 1074 | 2013-01-01 | 2016-12-31 | 0 | CONDUIT,RIGID,BELLMOUTH,125MM DIA,UPVC CONDUIT HD BELLMOUTH FOR USE ON 125mm ORANGE HD CLASS 6 UPVC CONDUIT. | Underground Cable Joints & Terminations
180002 | CONDUIT,RIGID,BELLMOUTH,125MM DIA,UPVC | AUSTRALIAN PLASTIC PROF P/L | BM125COR | AUSTRALIAN PLASTIC PROF P/L | BM125COR | 1074 | 2013-01-01 | 2017-12-31 | 0 | CONDUIT,RIGID,BELLMOUTH,125MM DIA,UPVC CONDUIT HD BELLMOUTH FOR USE ON 125mm ORANGE HD CLASS 6 UPVC CONDUIT. | Underground Cable Joints & Terminations
180003 | CONDUIT,RIGID,BELLMOUTH,100MM DIA,UPVC | VINIDEX PTY LIMITED | 31300 | VINIDEX PTY LIMITED | 31300 | CW2233009 | 2019-07-09 | 2027-07-08 | 0 | CONDUIT,RIGID,BELLMOUTH,100MM DIA,UPVC CONDUIT HD BELLMOUTH FOR USE ON 100mm ORANGE HD UPVC CONDUIT. | Underground Cable Joints & Terminations
180003 | CONDUIT,RIGID,BELLMOUTH,100MM DIA,UPVC | KEY PLASTICS PTY LTD | 611100 | IPLEX PIPELINES AUSTRALIA | 611100 | 1074 | 2013-01-01 | 2016-12-31 | 0 | CONDUIT,RIGID,BELLMOUTH,100MM DIA,UPVC CONDUIT HD BELLMOUTH FOR USE ON 100mm ORANGE HD UPVC CONDUIT. | Underground Cable Joints & Terminations
180003 | CONDUIT,RIGID,BELLMOUTH,100MM DIA,UPVC | AUSTRALIAN PLASTIC PROF P/L | BM100COR | AUSTRALIAN PLASTIC PROF P/L | BM100COR | 1074 | 2013-01-01 | 2017-12-31 | 0 | CONDUIT,RIGID,BELLMOUTH,100MM DIA,UPVC CONDUIT HD BELLMOUTH FOR USE ON 100mm ORANGE HD UPVC CONDUIT. | Underground Cable Joints & Terminations
180004 | CONDUIT,RIGID,BELLMOUTH,50MM DIA,UPVC | VINIDEX PTY LIMITED | 31270 | VINIDEX PTY LIMITED | 31270 | CW2233009 | 2019-07-09 | 2027-07-08 | 0 | CONDUIT,RIGID,BELLMOUTH,50MM DIA,UPVC CONDUIT HD BELLMOUTH FOR USE ON 50mm ORANGE HD UPVC CONDUIT. | Underground Cable Joints & Terminations
180004 | CONDUIT,RIGID,BELLMOUTH,50MM DIA,UPVC | KEY PLASTICS PTY LTD | 61150 | IPLEX PIPELINES AUSTRALIA | 61150 | 1074 | 2013-01-01 | 2016-12-31 | 0 | CONDUIT,RIGID,BELLMOUTH,50MM DIA,UPVC CONDUIT HD BELLMOUTH FOR USE ON 50mm ORANGE HD UPVC CONDUIT. | Underground Cable Joints & Terminations
180004 | CONDUIT,RIGID,BELLMOUTH,50MM DIA,UPVC | AUSTRALIAN PLASTIC PROF P/L | BM50COR | AUSTRALIAN PLASTIC PROF P/L | BM50COR | 1074 | 2013-01-01 | 2017-12-31 | 0 | CONDUIT,RIGID,BELLMOUTH,50MM DIA,UPVC CONDUIT HD BELLMOUTH FOR USE ON 50mm ORANGE HD UPVC CONDUIT. | Underground Cable Joints & Terminations
180005 | INSULATION SLV,35MM-15MM,HEATSHRINK | TE CONNECTIVITY - RAYCHEM | 102L033/S(S100) | TE CONNECTIVITY - RAYCHEM | 102L033/S(S100) | 0 |  |  | 0 | INSULATION SLV,35MM-15MM,HEATSHRINK INSULATION SLV,CABLE END,HEATSHRINK CAP,PROTECTIVE,HEATSHRINK,CABLE SEALING INTERNALLY PRECOATED WITH MASTIC SEALANT THE CAPS SHALL HAVE A MINIMUM EXPANDED INTERNAL DIAMETER OF 35mm, A MAXIMUM RECOVERED INTERNAL DIAMETER OF 15mm, A MINIMUM FULLY RECOVERED WALL THICKNESS OF 3mm AND A USABLE LENGTH OF 80mm. | Underground Cable Joints & Terminations
180034 | CABLE TIE,ZIP LABEL,PK/100 | HELLERMANN TYTON | IT18R | HELLERMANN TYTON | IT18R | NS224 |  |  | 0 | CABLE TIE,ZIP LABEL,PK/100 TIE,CABLE,ZIP TIE LABEL, USED FOR LABELLING SERVICE CABLES IN LV PILLARS. PACK SIZE 100. MFR - HELLERMAN TYTON - IT18R-NT. | Underground Cable Joints & Terminations
180036 | LUG,90DEG,0.5-1.5MM2 WIRE,CU,PRE-INSULD | TE CONNECTIVITY - UTILUX | H2000X01 or CL0059-000 | Utilux | RHD0.5B90M4/1 | NS253 | 2019-07-12 | 2024-07-12 | 0 | LUG,90DEG,0.5-1.5MM2 WIRE,CU,PRE-INSULD LUG,PRE-INSULATED 90º COPPER CRIMP 0.5 - 1.5mm². TO BE SUPPLIED IN PACKS OF 100. | NW Equipment & Materials
180041 | CLAMP,CABLE,SUPERGRIP 51,16MM2 CABLE | INTERTECH ENGINEERING PTY LTD | NO 5125NI | CABUS | 5125 | 0 |  |  | 0 | CLAMP,CABLE,SUPERGRIP 51,16MM2 CABLE CLAMP,CABLE,CAST ALUMINIUM FOR UGOH 16mm² SERVICE CABLE - 51 SUPERGRIP SERIES CLAMP No.5125 | Underground Cable Joints & Terminations
180042 | CLAMP,CABLE,SUPERGRIP 51,50MM2 CABLE | INTERTECH ENGINEERING PTY LTD | NO 5141NI | CABUS | 5141 | 0 |  |  | 0 | CLAMP,CABLE,SUPERGRIP 51,50MM2 CABLE CLAMP,CABLE,CAST ALUMINIUM FOR UGOH 50mm² SERVICE CABLE - 51 SUPERGRIP SERIES CLAMP No.5141 | Underground Cable Joints & Terminations
180048 | LUG,COMP,22.5MM2 (7/2.03) HDC COND,12MM | ACCULEC POWER | CAL22-12HDEA | CABAC | CAL22-12HDEA | 0 |  |  | 0 | LUG,COMP,22.5MM2 (7/2.03) HDC COND,12MM LUG,22.5mm² COPPER COMPRESSION,M12 HOLE IN PALM. SUITABLE FOR TERMINATING 7/2.03 CU HD OH CONDUCTOR ON TERMINATING PLATES AT 11kV UGOH. THE POSITIONS OF THE COMPRESSION CRIMPS SHALL BE MARKED ON THE BARREL. LUGS SHALL BE INDIVIDUALLY PACKED. PACKAGING MUST BE SUITABLY MARKED TO INDICATE THE SIZE,NUMBER OF CRIMPS, DIE SIZE, MANUFACTURERS PART No. AND AUSGRID MATERIAL No. | Overhead Cable Fittings
180051 | CABLE TIE,ZIP LABEL,PK/50 | HELLERMANN TYTON | IT50RT | HELLERMANN TYTON | IT50RT | NS224 |  |  | 0 | CABLE TIE,ZIP LABEL,PK/50 TIE,CABLE,ZIP TIE LABEL, USED FOR LABELLING DISTRIBUTOR CABLES IN LV PILLARS PACK SIZE - 50 MFR - HELLERMAN TYTON - IT50RT-NT | Underground Cable Joints & Terminations
180091 | TERMINAL BOARD,LV ENCAPSULATED LINK PILL | TE CONNECTIVITY - ENERGY | CV8192-000 | TAPPAT ENGINEERING | TAP10511 | 0 |  |  | 0 | TERMINAL BOARD,LV ENCAPSULATED LINK PILL TERMINAL BOARD,LV ENCAPSULATED LINK PILLAR - 3 WAY, FULLY INSULATED CAM-LOCK OPEN POINT LINK SYSTEM. CONSISTING OF :- 1 x LINK PANEL ASSEMBLY WITH NEUTRAL BAR WHICH HAS A 6 HOLE TERMINAL BLOCK ATTACHED BY 50mm² COPPER TAIL, 4 x SELF TAPPING SCREWS FOR SECURING LINK PANEL ASSEMBLY, 6 x CAM-LOCK ACTIVATING LINKS, 6 x LINK COVERS, 1 x T SHAPED OPERATING HANDLE, 1 x NEUTRAL COVER, 1 x CENTRE PHASE COVER, 1 x PANEL ASSEMBLY REAR COVER, 9 x DOVETAILS WITH 1 CLAMPING SCREW, 1 x INSTALLATION INSTRUCTION. EACH LINK PILLAR TO BE SUPPLIED IN INDIVIDUAL PACKS WITH MANUFACTURERS NAME, PART No.,AUSGRID MATERIAL No., ORDER No. CLEARLY MARKED/LABELLED. | Underground Cable Joints & Terminations
180101 | BASE,POST,WIDE ACCESS,PP,4 X M10 S/S SCR | ACCULEC POWER | PBBL-G-I-BBK | KULAK | PBBL-G-I-BBK | 0 |  |  | 0 | BASE,POST,WIDE ACCESS,PP,4 X M10 S/S SCR BASE,POLYPROPYLENE,WIDE ACCESS TO SUIT TAPPAT 3 WAY LINK PILLAR. TO BE SUPPLIED COMPLETE WITH (4) M10 STAINLESS STEEL BUTTON HEAD SOCKET SCREWS AND WASHERS. TO ALL DETAILS ON Dwg No.63185/10 | Underground Cable Joints & Terminations
180101 | BASE,POST,WIDE ACCESS,PP,4 X M10 S/S SCR | FULTON INDUSTRIES AUS P/L | PB2G/1 | FULTON INDUSTRIES AUS P/L | PB2G/1 | 1079 | 2013-04-04 | 2016-12-31 | 0 | BASE,POST,WIDE ACCESS,PP,4 X M10 S/S SCR BASE,POLYPROPYLENE,WIDE ACCESS TO SUIT TAPPAT 3 WAY LINK PILLAR. TO BE SUPPLIED COMPLETE WITH (4) M10 STAINLESS STEEL BUTTON HEAD SOCKET SCREWS AND WASHERS. TO ALL DETAILS ON Dwg No.63185/10 | Underground Cable Joints & Terminations
180112 | SEALING KIT,CABLE DUCT,W/PROOF | INTERTECH ENGINEERING PTY LTD | DSK 125 WS | INTERTECH ENGINEERING PTY LTD | DSK 125 WS | 0 |  |  | 0 | SEALING KIT,CABLE DUCT,W/PROOF PARTS KIT,DUCT WATER SEAL,CONSISTING OF: 8 x PLASTIC TUBES 4 x PAIRS DISPOSABLE GLOVES 3 x FOAM STRIPS 25 x 50 x 1829mm 1 x SPACER WEB 4 x 4411B RESIN PACKS 24 x FILLED CABLE CLEANER PACKS 1 x SET MSDS 1 x DRAWING/INSTRUCTIONS PACKED IN ONE BOX, AS PER SPECIFICATION AND Dwg No. 2005-20 D2 | Underground Cable Joints & Terminations
180122 | PANEL,PROTECTION,ELEC,OVERCURRENT,BLANK | AUSGRID WORKSHOPS | NO DETAIL | NO DETAIL | NO DETAIL | 0 |  |  | 0 | PANEL,PROTECTION,ELEC,OVERCURRENT,BLANK PANEL,PROTECTION,WALL MOUNTED, OVERCURRENT PANEL FOR SINGLE BUSBAR BOARDS IN DISTRIBUTION SUBS CONSISTING OFF BLANK WALL MOUNTED PANEL (STOCKCODE 69054). TO BE DRILLED ,WIRED AND FITTED WITH LINKS,TERMINALS AND AUXILIARY ITEMS (RELAYS NOT REQUIRED) IN ACCORDANCE WITH EA DWG 237235 SINGLE RELAY VERSION | Switchgear 33kV
180171 | SPLICING KIT,TRANSITION,0.06IN2 TO 185MM | TE CONNECTIVITY - RAYCHEM | SMOE-63783 | TE CONNECTIVITY - RAYCHEM | SMOE-63783 | CW2223723 | 2018-01-17 | 2023-01-17 | 0 | SPLICING KIT,TRANSITION,0.06IN2 TO 185MM JOINT,TRANSITION,11kV 0.06SQ IN 3C PILC TO 185mm² SC XLPE | Underground Cable Joints & Terminations
180173 | PULLEY,GUY ATTCH,32MM HOLE,MI,GALV | HAYMAN INDUSTRIES PTY LTD | PRECUT351A | HAYMAN INDUSTRIES PTY LTD | PRECUT351A | 0 |  |  | 0 | PULLEY,GUY ATTCH,32MM HOLE,MI,GALV GUY ATTACHMENT SHEAVE FOR 300kN STAY ROD ASSEMBLY. SHEAVE MADE OF GALV MALLABLE CAST IRON WITH 32mm HOLE. TO ALL DETAILS ON DWG.No.514535/9. | Overhead Cable Fittings
180174 | LAMP,FLURO,CFL,42W,250V,TWIST LOCK CAP, | OSRAM | Dulux T/E 42W/840 | OSRAM | Dulux T/E 42W/840 | NS119 |  |  | 0 | LAMP,FLURO,CFL,42W,250V,TWIST LOCK CAP,LAMP,FLUORO,TYPE CFL, 42W 250V,TWISTLOCK CAP,FLUORESCENT ELECTRIC DISCHARGESUPPLIED IN PACKS OF 40. | Street Light Fittings
180181 | JUNCTION BOX,4 WAY,FULLY ENCAPSULATED | TE CONNECTIVITY - ENERGY | CV8197-000 | TE CONNECTIVITY - ENERGY | CV8197-000 | 0 |  |  | 0 | JUNCTION BOX,4 WAY,FULLY ENCAPSULATED LINK BOX,UNDERGROUND,DISCONNECTING, LV 4 WAY (2 AND 2) FULLY ENCAPSULATED. | Underground Cable Joints & Terminations
180182 | PARTS KIT,ELEC SW,PNL ASSY | FULTON INDUSTRIES AUS P/L | NO DETAIL | FULTON INDUSTRIES AUS P/L | NO DETAIL | 0 |  |  | 0 | PARTS KIT,ELEC SW,PNL ASSY SWITCH PANEL ASSEMBLY KIT, FOR URD LV SWITCH PILLAR. | Underground Cable Joints & Terminations
180221 | PANEL,PWR BUS,CB,RH,SERV | SCHNEIDER ELECTRIC AUST P/L | EZEAUK180221 | NO DETAIL | NO DETAIL | 0 |  |  | 0 | PANEL,PWR BUS,CB,RH,SERV PANEL,BUS - BAR SERVICE PANEL RIGHT HAND SCHNEIDER ITEM 11a ON CONTRACT EA6458/03 | Switchgear 33kV
180222 | CABLE NIPPLE,TERMN | PRECISION PLASTICS | 0 | 0 | 0 | 0 |  |  | 0 | CABLE NIPPLE,TERMN BARRIERS CABLE TERMINATION FOR HAZEMEYER RMI TO DETAILS ON Dwg A1-30112. | Switchgear 33kV
180223 | PANEL,PWR DIST,STREET LTG,CTRL PT,2 CCT | SOUTH WEST METAL FABRICATIONS | NO DETAIL | NO DETAIL | NO DETAIL | 0 |  |  | 0 | PANEL,PWR DIST,STREET LTG,CTRL PT,2 CCT PANEL,DISTRIBUTION,STREET LIGHTING CONTROL POINT,2 CIRCUITS (WITHOUT CONTACTOR). FOR USE IN UNDERGROUND PILLAR. TO ALL DETAILS ON EA DWG No.191083 | Underground Cable Joints & Terminations
180231 | CONDUIT,RIGID,BELLMOUTH,200MM DIA,UPVC | VINIDEX PTY LIMITED | 31047 | VINIDEX PTY LIMITED | 31047 | CW2233009 | 2019-07-09 | 2027-07-08 | 0 | CONDUIT,RIGID,BELLMOUTH,200MM DIA,UPVC CONDUIT HD BELLMOUTH FOR USE ON 200mm ORANGE CLASS 6 UPVC CONDUIT | Underground Cable Joints & Terminations
180231 | CONDUIT,RIGID,BELLMOUTH,200MM DIA,UPVC | KEY PLASTICS PTY LTD | 611200 | IPLEX PIPELINES AUSTRALIA | 611200 | 1074 | 2013-01-01 | 2016-12-31 | 0 | CONDUIT,RIGID,BELLMOUTH,200MM DIA,UPVC CONDUIT HD BELLMOUTH FOR USE ON 200mm ORANGE CLASS 6 UPVC CONDUIT | Underground Cable Joints & Terminations
180231 | CONDUIT,RIGID,BELLMOUTH,200MM DIA,UPVC | AUSTRALIAN PLASTIC PROF P/L | BM200COR | AUSTRALIAN PLASTIC PROF P/L | BM200COR | 1074 | 2013-01-01 | 2017-12-31 | 0 | CONDUIT,RIGID,BELLMOUTH,200MM DIA,UPVC CONDUIT HD BELLMOUTH FOR USE ON 200mm ORANGE CLASS 6 UPVC CONDUIT | Underground Cable Joints & Terminations
180232 | SWITCH,ISOL,3 WAY,SAFELINK CCC | ABB AUSTRALIA PTY LTD | 5810030 | ABB AUSTRALIA PTY LTD | 5810030 | 0 |  |  | 0 | SWITCH,ISOL,3 WAY,SAFELINK CCC SWITCH,ISOLATING,3 WAY,ABB SAFELINK CCC. | Switchgear 33kV
180252 | JUNCTION BOX,2/4 WAY,CI FRM,530x400MM | WEARX PTY LTD | NO DETAIL | NO DETAIL | NO DETAIL | 0 |  |  | 0 | JUNCTION BOX,2/4 WAY,CI FRM,530x400MM LINK BOX,2/4 WAY UNDERGROUND PIT CAST IRON FRAME ASSEMBLIES PART A,B AND C FULLY ASSEMBLED. PART A - INNER PIT FRAME ASSEMBLY CONSISTING OF SIDE AND END PLATES ASSEMBLED WITH GALVANISED CUP BOLTS AND NUTS AND FOUR ADJUSTING BOLTS C/W GALVANISED NUTS & WASHERS TO FIT 530mm X 400mm OUTER FRAME. PART B - OUTER CAST IRON FRAME TO DIMENSIONS 530mm X 400mm PART C- CAST IRON OUTER FRAME COVER TO DIMENSIONS 530mm X 400mm | Underground Cable Joints & Terminations
180253 | POLE,MTL,INGRND,ROCKS,4.5M MTG,BLACK | INTERNATIONAL POLES | AUS - 180253 | INTERNATIONAL POLES | AUS - 180253 | AG7100/14 | 2017-01-10 | 2020-01-10 | 0 | POLE,MTL,INGRND,ROCKS,4.5M MTG,BLACKPOLE,METAL,4.5m "ROCKS" STYLE STEELIN GROUND LAMP COLUMN.TO ALL DETAILS ON DWG No.B1 - 63060/11.PAINT COLOUR: N61 BLACK | Street Lighting Poles
180253 | POLE,MTL,INGRND,ROCKS,4.5M MTG,BLACK | GM POLES NSW PTY LTD | AG_4.5_BIG_ROCKS_B | GM POLES NSW PTY LTD | AG_4.5_BIG_ROCKS_B | AG7100/14 | 2017-01-10 | 2020-01-10 | 0 | POLE,MTL,INGRND,ROCKS,4.5M MTG,BLACKPOLE,METAL,4.5m "ROCKS" STYLE STEELIN GROUND LAMP COLUMN.TO ALL DETAILS ON DWG No.B1 - 63060/11.PAINT COLOUR: N61 BLACK | Street Lighting Poles
180253 | POLE,MTL,INGRND,ROCKS,4.5M MTG,BLACK | URBAN LIGHTING GROUP | 12568 | URBAN LIGHTING GROUP | 0 | 1234 | 2023-12-01 | 2026-11-30 | 0 | POLE,MTL,INGRND,ROCKS,4.5M MTG,BLACKPOLE,METAL,4.5m "ROCKS" STYLE STEELIN GROUND LAMP COLUMN.TO ALL DETAILS ON DWG No.B1 - 63060/11.PAINT COLOUR: N61 BLACK | Street Lighting Poles
180254 | POLE,MTL,INGRND,ROCKS,4.5M MTG,GREEN | INTERNATIONAL POLES | AUS - 180254 | INTERNATIONAL POLES | AUS - 180254 | AG7100/14 | 2017-01-10 | 2020-01-10 | 0 | POLE,MTL,INGRND,ROCKS,4.5M MTG,GREENPOLE,METAL,4.5m "ROCKS" STYLE STEELIN GROUND LAMP COLUMN.TO ALL DETAILS ON DWG No.B1 - 63060/11.PAINT COLOUR: G12 GREEN | Street Lighting Poles
180254 | POLE,MTL,INGRND,ROCKS,4.5M MTG,GREEN | GM POLES NSW PTY LTD | AG_4.5_BIG_ROCKS_G | GM POLES NSW PTY LTD | AG_4.5_BIG_ROCKS_G | AG7100/14 | 2017-01-10 | 2020-01-10 | 0 | POLE,MTL,INGRND,ROCKS,4.5M MTG,GREENPOLE,METAL,4.5m "ROCKS" STYLE STEELIN GROUND LAMP COLUMN.TO ALL DETAILS ON DWG No.B1 - 63060/11.PAINT COLOUR: G12 GREEN | Street Lighting Poles
180254 | POLE,MTL,INGRND,ROCKS,4.5M MTG,GREEN | URBAN LIGHTING GROUP | 12569 | URBAN LIGHTING GROUP | 0 | 1234 | 2023-12-01 | 2026-11-30 | 0 | POLE,MTL,INGRND,ROCKS,4.5M MTG,GREENPOLE,METAL,4.5m "ROCKS" STYLE STEELIN GROUND LAMP COLUMN.TO ALL DETAILS ON DWG No.B1 - 63060/11.PAINT COLOUR: G12 GREEN | Street Lighting Poles
180255 | POLE,MTL,INGRND,ROCKS,4.5M MTG,CLARET | INTERNATIONAL POLES | AUS - 180255 | INTERNATIONAL POLES | AUS - 180255 | AG7100/14 | 2017-01-10 | 2020-01-10 | 0 | POLE,MTL,INGRND,ROCKS,4.5M MTG,CLARETPOLE,METAL,4.5m "ROCKS" STYLE STEELIN GROUND LAMP COLUMN.TO ALL DETAILS ON DWG No.B1 - 63060/11.PAINT COLOUR: R55 CLARET | Street Lighting Poles
180255 | POLE,MTL,INGRND,ROCKS,4.5M MTG,CLARET | GM POLES NSW PTY LTD | AG_4.5_BIG_ROCKS_C | GM POLES NSW PTY LTD | AG_4.5_BIG_ROCKS_C | AG7100/14 | 2017-01-10 | 2020-01-10 | 0 | POLE,MTL,INGRND,ROCKS,4.5M MTG,CLARETPOLE,METAL,4.5m "ROCKS" STYLE STEELIN GROUND LAMP COLUMN.TO ALL DETAILS ON DWG No.B1 - 63060/11.PAINT COLOUR: R55 CLARET | Street Lighting Poles
180255 | POLE,MTL,INGRND,ROCKS,4.5M MTG,CLARET | URBAN LIGHTING GROUP | 12570 | URBAN LIGHTING GROUP | 0 | 1234 | 2023-12-01 | 2026-11-30 | 0 | POLE,MTL,INGRND,ROCKS,4.5M MTG,CLARETPOLE,METAL,4.5m "ROCKS" STYLE STEELIN GROUND LAMP COLUMN.TO ALL DETAILS ON DWG No.B1 - 63060/11.PAINT COLOUR: R55 CLARET | Street Lighting Poles
180256 | POLE,MTL,BPM,10.5M MTG H,SGL 2M ARM, | HAYMAN INDUSTRIES PTY LTD | 0 | HAYMAN INDUSTRIES PTY LTD | 0 | AG5160/13 contract item 15 |  |  | 0 | POLE,METAL,10.5m MOUNTING HEIGHT BASEPLATE MOUNTED GALV STEEL STANDARD.COMPLETE WITH SINGLE 2m OUTREACHBRACKET ARM.TO ALL DETAILS ON DWG No.B1 - 66273/22.Note - BASE PLATE SHALL BE SLOTTED TOSUIT EITHER 330 AND 350 PCD FOUNDATIONPAINT COLOUR: N61 BLACK. | Street Lighting Poles
180256 | POLE,MTL,BPM,10.5M MTG H,SGL 2M ARM, | INTERNATIONAL POLES | 0 | INTERNATIONAL POLES | 0 | AG5160/13 contract item 15 |  |  | 0 | POLE,METAL,10.5m MOUNTING HEIGHT BASEPLATE MOUNTED GALV STEEL STANDARD.COMPLETE WITH SINGLE 2m OUTREACHBRACKET ARM.TO ALL DETAILS ON DWG No.B1 - 66273/22.Note - BASE PLATE SHALL BE SLOTTED TOSUIT EITHER 330 AND 350 PCD FOUNDATIONPAINT COLOUR: N61 BLACK. | Street Lighting Poles
180257 | POLE,MTL,BPM,10.5M MTG H,SGL 2M ARM, | HAYMAN INDUSTRIES PTY LTD | 0 | HAYMAN INDUSTRIES PTY LTD | 0 | AG5160/13 contract item 16 |  |  | 0 | POLE,METAL,10.5m MOUNTING HEIGHT BASEPLATE MOUNTED GALV STEEL STANDARD.COMPLETE WITH SINGLE 2m OUTREACHBRACKET ARM.TO ALL DETAILS ON DWG No.B1 - 66273/22.Note - BASE PLATE SHALL BE SLOTTED TOSUIT EITHER 330 AND 350 PCD FOUNDATIONPAINT COLOUR: G12 GREEN | Street Lighting Poles
180257 | POLE,MTL,BPM,10.5M MTG H,SGL 2M ARM, | INTERNATIONAL POLES | 0 | INTERNATIONAL POLES | 0 | AG5160/13 contract item 16 |  |  | 0 | POLE,METAL,10.5m MOUNTING HEIGHT BASEPLATE MOUNTED GALV STEEL STANDARD.COMPLETE WITH SINGLE 2m OUTREACHBRACKET ARM.TO ALL DETAILS ON DWG No.B1 - 66273/22.Note - BASE PLATE SHALL BE SLOTTED TOSUIT EITHER 330 AND 350 PCD FOUNDATIONPAINT COLOUR: G12 GREEN | Street Lighting Poles
180258 | POLE,MTL,BPM,10.5M MTG H,SGL 2M ARM, | HAYMAN INDUSTRIES PTY LTD | 0 | HAYMAN INDUSTRIES PTY LTD | 0 | AG5160/13 contract item 17 |  |  | 0 | POLE,METAL,10.5m MOUNTING HEIGHT BASEPLATE MOUNTED GALV STEEL STANDARD.COMPLETE WITH SINGLE 2m OUTREACHBRACKET ARM.TO ALL DETAILS ON DWG No.B1 - 66273/22.Note - BASE PLATE SHALL BE SLOTTED TOSUIT EITHER 330 AND 350 PCD FOUNDATIONPAINT COLOUR: R55 CLARET | Street Lighting Poles
180258 | POLE,MTL,BPM,10.5M MTG H,SGL 2M ARM, | INTERNATIONAL POLES | 0 | INTERNATIONAL POLES | 0 | AG5160/13 contract item 17 |  |  | 0 | POLE,METAL,10.5m MOUNTING HEIGHT BASEPLATE MOUNTED GALV STEEL STANDARD.COMPLETE WITH SINGLE 2m OUTREACHBRACKET ARM.TO ALL DETAILS ON DWG No.B1 - 66273/22.Note - BASE PLATE SHALL BE SLOTTED TOSUIT EITHER 330 AND 350 PCD FOUNDATIONPAINT COLOUR: R55 CLARET | Street Lighting Poles
180271 | BRACKET,MTG,T,MS,GALV,11KV SURGE ARREST | BRI-TECH PTY LTD | TBKT | NO DETAIL | NO DETAIL | 0 |  |  | 0 | BRACKET,MTG,T,MS,GALV,11KV SURGE ARREST BRACKET,MOUNTING,' T ',GALV MILD STEEL TO SUIT 11kV SURGE ARRESTERS. EA DWG No. A3-177944. | Switchgear 33kV
180282 | DISTRIBUTION BOX,LV PILLAR,3PH,SW/GR MOD | HYLEC ENERGY SOLUTIONS PTY LTD | NO DETAIL | NO DETAIL | NO DETAIL | 0 |  |  | 0 | DISTRIBUTION BOX,LV PILLAR,3PH,SW/GR MOD DISTRIBUTION BOX,PILLAR,LV,3 PHASE SWITCHGEAR MODULE SUITABLE FOR FUSED STREET LIGHTING CIRCUITS IN SUBURBAN COMMERCIAL AND INDUSTRIAL PILLARS (FUSES NOT INCLUDED) | Underground Cable Joints & Terminations
180283 | FUSE,HRC,10A | HYLEC ENERGY SOLUTIONS PTY LTD | NO DETAIL | NO DETAIL | NO DETAIL | 0 |  |  | 0 | FUSE,HRC,10A FUSE,CARTRIDGE,10AMP HRC SUITABLE FOR FUSED STREET LIGHTING SWITCHGEAR MODULE (JEAN MULLER) IN SUBURBAN COMMERCIAL AND INDUSTRIAL PILLARS. | Underground Cable Joints & Terminations
180284 | FUSE,HRC,32A | HYLEC ENERGY SOLUTIONS PTY LTD | NO DETAIL | JEAN MULLER | JDE0636 | 0 |  |  | 0 | FUSE,HRC,32A FUSE,CARTRIDGE,32AMP HRC SUITABLE FOR FUSED STREET LIGHTING SWITCHGEAR MODULE (JEAN MULLER) IN SUBURBAN COMMERCIAL AND INDUSTRIAL PILLARS. | Underground Cable Joints & Terminations
180285 | FUSE,HRC,50A | HYLEC ENERGY SOLUTIONS PTY LTD | NO DETAIL | JEAN MULLER | VDE0636 | 0 |  |  | 0 | FUSE,HRC,50A FUSE,CARTRIDGE,50AMP HRC SUITABLE FOR FUSED STREET LIGHTING SWITCHGEAR MODULE (JEAN MULLER) IN SUBURBAN COMMERCIAL AND INDUSTRIAL PILLARS. | Underground Cable Joints & Terminations
180286 | FUSE,HRC,63A | HYLEC ENERGY SOLUTIONS PTY LTD | NO DETAIL | NO DETAIL | NO DETAIL | 0 |  |  | 0 | FUSE,HRC,63A FUSE,CARTRIDGE,63AMP HRC SUITABLE FOR FUSED STREET LIGHTING SWITCHGEAR MODULE (JEAN MULLER) IN SUBURBAN COMMERCIAL AND INDUSTRIAL PILLARS. | Underground Cable Joints & Terminations
180291 | CLAMP,CABLE,26-38MM CABLE | ORMAZABAL AUSTRALIA PTY LTD | K26/38 | ID TECHNIK | K26/38 | 0 |  |  | 0 | CLAMP,CABLE,26-38MM CABLE CLAMP,CABLE,26-38MM CABLE CLAMP,CABLE FOR OUTER CABLE DIAMETER RANGE 26-38mm. | Underground Cable Joints & Terminations
180301 | PANEL,PWR DIST,LV PILLAR,ELEC CONFIG A | HYLEC ENERGY SOLUTIONS PTY LTD | NO DETAIL | NO DETAIL | NO DETAIL | 0 |  |  | 0 | PANEL,PWR DIST,LV PILLAR,ELEC CONFIG A PILLAR,DISTRIBUTION,LV,SUBURBAN COMMERCIAL AND INDUSTRIAL, ELECTRICAL CONFIGURATION 'A' THE ABLOY LOCK ASSEMBLY X27 S/C 182232 IS TO BE SUPPLIED BY AUSGRID | Underground Cable Joints & Terminations
180302 | PANEL,PWR DIST,LV PILLAR,ELEC CONFIG B | HYLEC ENERGY SOLUTIONS PTY LTD | NO DETAIL | JEAN MULLER | NO DETAIL | 0 |  |  | 0 | PANEL,PWR DIST,LV PILLAR,ELEC CONFIG B PILLAR,DISTRIBUTION,LV,SUBURBAN COMMERCIAL AND INDUSTRIAL, ELECTRICAL CONFIGURATION 'B' THE ABLOY LOCK ASSEMBLY X27 S/C 182232 IS TO BE SUPPLIED BY AUSGRID | Underground Cable Joints & Terminations
180303 | PANEL,PWR DIST,LV PILLAR,ELEC CONFIG C | HYLEC ENERGY SOLUTIONS PTY LTD | NO DETAIL | NO DETAIL | NO DETAIL | 0 |  |  | 0 | PANEL,PWR DIST,LV PILLAR,ELEC CONFIG C PILLAR,DISTRIBUTION,LV,SUBURBAN COMMERCIAL AND INDUSTRIAL, ELECTRICAL CONFIGURATION 'C'. THE ABLOY LOCK ASSEMBLY X27 S/C 182232 IS TO BE SUPPLIED BY AUSGRID | Underground Cable Joints & Terminations
180304 | PANEL,PWR DIST,LV PILLAR,ELEC CONFIG D | HYLEC ENERGY SOLUTIONS PTY LTD | NO DETAIL | NO DETAIL | NO DETAIL | 0 |  |  | 0 | PANEL,PWR DIST,LV PILLAR,ELEC CONFIG D PILLAR,DISTRIBUTION,LV,SUBURBAN COMMERCIAL AND INDUSTRIAL, ELECTRICAL CONFIGURATION 'D' THE ABLOY LOCK ASSEMBLY X27 S/C 182232 IS TO BE SUPPLIED BY AUSGRID | Underground Cable Joints & Terminations
180305 | PANEL,PWR DIST,LV PILLAR,ELEC CONFIG E | HYLEC ENERGY SOLUTIONS PTY LTD | NO DETAIL | NO DETAIL | NO DETAIL | 0 |  |  | 0 | PANEL,PWR DIST,LV PILLAR,ELEC CONFIG E PILLAR,DISTRIBUTION,LV,SUBURBAN COMMERCIAL AND INDUSTRIAL, ELECTRICAL CONFIGURATION 'E' THE ABLOY LOCK ASSEMBLY X27 S/C 182232 IS TO BE SUPPLIED BY AUSGRID | Underground Cable Joints & Terminations
180306 | PANEL,PWR DIST,LV PILLAR,ELEC CONFIG F | HYLEC ENERGY SOLUTIONS PTY LTD | NO DETAIL | NO DETAIL | NO DETAIL | 0 |  |  | 0 | PANEL,PWR DIST,LV PILLAR,ELEC CONFIG F PILLAR,DISTRIBUTION,LV,SUBURBAN COMMERCIAL AND INDUSTRIAL, ELECTRICAL CONFIGURATION 'F' THE ABLOY LOCK ASSEMBLY X27 S/C 182232 IS TO BE SUPPLIED BY AUSGRID | Underground Cable Joints & Terminations
180313 | BASE,POST,BURIED,LV PILLAR,ELEC CONFIG A | HYLEC ENERGY SOLUTIONS PTY LTD | NO DETAIL | JEAN MULLER | C73624 | 0 |  |  | 0 | BASE,POST,BURIED,LV PILLAR,ELEC CONFIG A BASE UNIT, BURIED FOR LV PILLAR SUITABLE FOR ELECTRICAL CONFIGURATION 'A' | Underground Cable Joints & Terminations
180315 | BASE,POST,BURIED,LV PILLAR,ELEC CONFIG B | HYLEC ENERGY SOLUTIONS PTY LTD | NO DETAIL | JEAN MULLER | NO DETAIL | 0 |  |  | 0 | BASE,POST,BURIED,LV PILLAR,ELEC CONFIG B BASE UNIT, BURIED FOR LV PILLAR SUITABLE FOR ELECTRICAL CONFIGURATION 'B' | Underground Cable Joints & Terminations
180316 | BASE,POST,BURIED,LV PILLAR,ELEC CONFIG C | HYLEC ENERGY SOLUTIONS PTY LTD | NO DETAIL | NO DETAIL | NO DETAIL | 0 |  |  | 0 | BASE,POST,BURIED,LV PILLAR,ELEC CONFIG C BASE UNIT, BURIED FOR LV PILLAR SUITABLE FOR ELECTRICAL CONFIGURATION 'C' | Underground Cable Joints & Terminations
180317 | BASE,POST,BURIED,LV PILLAR,ELEC CONFIG D | HYLEC ENERGY SOLUTIONS PTY LTD | NO DETAIL | NO DETAIL | NO DETAIL | 0 |  |  | 0 | BASE,POST,BURIED,LV PILLAR,ELEC CONFIG D BASE UNIT, BURIED FOR LV PILLAR SUITABLE FOR ELECTRICAL CONFIGURATION 'D' | Underground Cable Joints & Terminations
180318 | BASE,POST,BURIED,LV PILLAR,ELEC CONFIG E | HYLEC ENERGY SOLUTIONS PTY LTD | NO DETAIL | JEAN MULLER | NO DETAIL | 0 |  |  | 0 | BASE,POST,BURIED,LV PILLAR,ELEC CONFIG E BASE UNIT, BURIED FOR LV PILLAR SUITABLE FOR ELECTRICAL CONFIGURATION 'E' | Underground Cable Joints & Terminations
180319 | BASE,POST,BURIED,LV PILLAR,ELEC CONFIG F | HYLEC ENERGY SOLUTIONS PTY LTD | NO DETAIL | NO DETAIL | NO DETAIL | 0 |  |  | 0 | BASE,POST,BURIED,LV PILLAR,ELEC CONFIG F BASE UNIT, BURIED FOR LV PILLAR SUITABLE FOR ELECTRICAL CONFIGURATION 'F' | Underground Cable Joints & Terminations
180330 | TRANSFORMER,PWR,11KV PRIM,433V SEC,800KV | SCHNEIDER ELECTRIC AUST P/L | NO DETAIL | SCHNEIDER ELECTRIC AUST P/L | MG800 | 0 |  |  | 0 | TRANSFORMER,PWR,11KV PRIM,433V SEC,800KV TRANSFORMER,POWER,800kVA 11000/433V FOR SCHNEIDER KL KIOSK. | Kiosks
180336 | PARTS KIT,INSULN SCREENING,1 X COLC DWG | BALMORAL ENGINEERING PTY LTD | SLP-KIT - 31000 | BALMORAL ENGINEERING PTY LTD | SLP-KIT - 31000 | NS119 |  |  | 0 | KIT,INSULATION SCREENING,FOR LV STREETLIGHTING METAL POLE. | Street Light Fittings
180350 | CLAMP,CABLE,36-52MM CABLE | ORMAZABAL AUSTRALIA PTY LTD | K36/52 | ID TECHNIK | K36/52 | 0 |  |  | 0 | CLAMP,CABLE,36-52MM CABLE CLAMP,CABLE,FOR OUTER CABLE IN LUCY SABRE RMICB,DIAMETER RANGE 36-52mm | Underground Cable Joints & Terminations
180351 | TRANSFORMER,PWR,11KV PRIM,433V SEC, 400KVA, DYN1 | TYREE INDUSTRIES PTY LTD | 400M4AUY-B | TYREE INDUSTRIES PTY LTD | 400M4AUY-B | CW2240523 | 2021-10-14 | 2026-08-01 | 0 | TRANSFORMER,PWR,11KV PRIM,400KVA,POLE TRANSFORMER,POWER,400kVA,11000/433V,3 PHASE VECTOR GROUP DYN1, POLE MOUNTED.AUSGRID SERIAL No's TO BE SPECIFIED ON ORDER. | Distribution Transformers
180357 | TRANSFORMER,PWR,11KV PRIM,433V SEC,750KVA | WILSON TRANSFORMER COMPANY P/L | 875-B230-11 | WILSON TRANSFORMER COMPANY P/L | 875-B230-11 | 0 | 2024-05-01 | 2027-05-31 | 0 | TRANSFORMER,PWR,11KV PRIM,433V SEC,750KVA TRANSFORMER,POWER,750kVA, 3 PHASE,OIL IMMERSED, NATURALLY COOLED, CITY AND SUBURBAN, 11000/433V. *Note*- TRANSFORMER NUMBERS TO BE PAINTED ON THE SIDE OF THE TRANSFORMER IN 75mm HIGH BLACK LETTERING ON THE SAME SIDE AS THE NAMEPLATE AND ENGRAVED ON THE NAMEPLATE | Distribution Transformers
180357 | TRANSFORMER,PWR,11KV PRIM,433V SEC,750KVA | ETEL TRANSFORMERS PTY LTD | 904.0750.3554 | ETEL TRANSFORMERS PTY LTD | 904.0750.3554 | CW2235421 | 2024-06-05 | 2027-05-31 | 0 | TRANSFORMER,PWR,11KV PRIM,433V SEC,750KVA TRANSFORMER,POWER,750kVA, 3 PHASE,OIL IMMERSED, NATURALLY COOLED, CITY AND SUBURBAN, 11000/433V. *Note*- TRANSFORMER NUMBERS TO BE PAINTED ON THE SIDE OF THE TRANSFORMER IN 75mm HIGH BLACK LETTERING ON THE SAME SIDE AS THE NAMEPLATE AND ENGRAVED ON THE NAMEPLATE | Distribution Transformers
180358 | TRANSFORMER,PWR,11KV PRIM,433V SEC,1000KVA | WILSON TRANSFORMER COMPANY P/L | 875-A671-11 | WILSON TRANSFORMER COMPANY P/L | 875-A671-11 | 1170 | 2019-08-20 | 2027-05-31 | 0 | TRANSFORMER,PWR,11KV PRIM,433V SEC,1000KVA TRANSFORMER,POWER,1000kVA, 3 PHASE,OIL IMMERSED, NATURALLY COOLED, CITY AND SUBURBAN, 11000/433V. *Note*- TRANSFORMER NUMBERS TO BE PAINTED ON THE SIDE OF THE | Distribution Transformers
180358 | TRANSFORMER,PWR,11KV PRIM,433V SEC,1000KVA | ETEL TRANSFORMERS PTY LTD | 904.1000.3569 | ETEL TRANSFORMERS PTY LTD | 904.1000.3569 | CW2235421 | 2022-05-31 | 2027-05-31 | 0 | TRANSFORMER,PWR,11KV PRIM,433V SEC,1000KVA TRANSFORMER,POWER,1000kVA, 3 PHASE,OIL IMMERSED, NATURALLY COOLED, CITY AND SUBURBAN, 11000/433V. *Note*- TRANSFORMER NUMBERS TO BE PAINTED ON THE SIDE OF THE | Distribution Transformers
180359 | TRANSFORMER,PWR,11KV PRIM,433V SEC,1500KVA | WILSON TRANSFORMER COMPANY P/L | 876-B232-11 | WILSON TRANSFORMER COMPANY P/L | 876-B232-11 | 0 | 2024-05-01 | 2027-05-31 | 0 | TRANSFORMER,PWR,11KV PRIM,433V SEC,1500KVA TRANSFORMER,POWER,1500kVA, 3 PHASE,OIL IMMERSED, NATURALLY COOLED, CITY AND SUBURBAN, 11000/433V. *Note*- TRANSFORMER NUMBERS TO BE PAINTED ON THE SIDE OF THE TRANSFORMER IN 75mm HIGH BLACK LETTERING ON THE SAME SIDE AS THE NAMEPLATE AND ENGRAVED ON THE NAMEPLATE | Distribution Transformers
180359 | TRANSFORMER,PWR,11KV PRIM,433V SEC,1500KVA | ETEL TRANSFORMERS PTY LTD | 904.1500.3567 | ETEL TRANSFORMERS PTY LTD | 904.1500.3567 | CW2235421 | 2023-06-14 | 2028-06-14 |  | TRANSFORMER, PWR, 11KV PRIM, 433V SEC, 1500KVA TRANSFORMER, POWER, 1500kVA, 3 PHASE, OIL IMMERSED, NATURALLY COOLED, CITY AND SUBURBAN, 11000/433V. *Note* - TRANSFORMER NUMBERS TO BE PAINTED ON THE SIDE OF THE | Distribution Transformers
180361 | TRANSFORMER,PWR,DRY TYPE,11KV PRIM | ABB AUSTRALIA PTY LTD | NO DETAIL | ABB AUSTRALIA PTY LTD | NO DETAIL | 0 |  |  | 0 | TRANSFORMER,PWR,DRY TYPE,11KV PRIM TRANSFORMER,POWER,1500kVA, 3 PHASE,DYN1,1500/2000kVA WITH FANS, 11000/433V. | Distribution Transformers
180365 | TRANSFORMER,PWR,11KV PRIM, 250V SEC,63kVA | TYREE INDUSTRIES PTY LTD | 63M1AU-B | TYREE INDUSTRIES PTY LTD | 63M1AU-B | CW2240523 | 2021-10-14 | 2026-08-01 | 0 | TRANSFORMER,PWR,63kVA,T22 TRANSFORMER,POWER,63kVA,SINGLE PHASE,POLE, OIL IMMERSED,NATURALLY COOLED,11000/250V T.I.S.TRANSFORMER CODE: TYPE 22. *Note*- TRANSFORMER NUMBERS TO BE PAINTED ON THE SIDE OF THE TRANSFORMER IN 2in HIGH BLACK LETTERING ON THE SAME SIDE AS THE NAMEPLATE AND ENGRAVED ON THE NAMEPLATE. AUSGRID TRANSFORMER NUMBERS ARE AS FOLLOWS:-TRANSFORMER,PWR,63kVA,T22 | Distribution Transformers
180373 | TRANSFORMER,PWR,22KV PRIM, 250V SEC,25kVA | TYREE INDUSTRIES PTY LTD | 25M2AU-B | TYREE INDUSTRIES PTY LTD | 25M2AU-B | CW2240523 | 2021-10-14 | 2026-08-01 | 0 | TRANSFORMER,PWR,25kVA,22KV PRIM,SINGLE PHASE, 22000/250V, POLE SUBSTATION TYPE.AUSGRID SERIAL No's TO BE SPECIFIED ON ORDER. | Distribution Transformers
180374 | TRANSFORMER,PWR,11KV PRIM,433V SEC,25KVA | TYREE INDUSTRIES PTY LTD | 25M4AU-B | TYREE INDUSTRIES PTY LTD | 25M4AU-B | CW2240523 | 2021-10-14 | 2026-08-01 | 0 | TRANSFORMER,PWR,11KV PRIM,433V SEC,25KVA TRANSFORMER,POWER,25kVA,11000/433V, VECTOR GROUP DYN11,3 PHASE, POLE MOUNTED.PLUS OPTIONAL HANGING STRAPS.AUSGRID SERIAL No's TO BE SPECIFIED ON ORDER. | Distribution Transformers
180375 | TRANSFORMER,PWR,11KV PRIM,250V SEC,25KVA | TYREE INDUSTRIES PTY LTD | 25M1AU-B | TYREE INDUSTRIES PTY LTD | 25M1AU-B | CW2240523 | 2021-10-14 | 2026-08-01 | 0 | TRANSFORMER,PWR,25kVA,11KV PRIM,250V SEC,11000/250V,SINGLE PHASE,POLE MOUNTED.AUSGRID SERIAL No's TO BE SPECIFIED ON ORDER. | Distribution Transformers
180376 | TRANSFORMER,PWR,11KV PRIM,433V SEC,200KVA | TYREE INDUSTRIES PTY LTD | 200M4AU-B | TYREE INDUSTRIES PTY LTD | 200M4AU-B | CW2240523 | 2021-10-14 | 2026-08-01 | 0 | TRANSFORMER,PWR,11KV PRIM,200KVA TRANSFORMER,POWER,200kVA,11000/433V,3 PHASE,VECTOR GROUP DYN11, POLE MOUNTED. AUSGRID SERIAL No's TO BE SPECIFIED ON ORDER. | Distribution Transformers
180377 | TRANSFORMER,PWR,11KV PRIM,433V SEC,100KVA | TYREE INDUSTRIES PTY LTD | 100M4AU-B | TYREE INDUSTRIES PTY LTD | 100M4AU-B | CW2240523 | 2021-10-14 | 2026-08-01 | 0 | TRANSFORMER,PWR,11KV PRIM,100KVA TRANSFORMER,POWER,100kVA,11000/433V,3 PHASE, POLE MOUNTED VECTOR GROUP DYN11. AUSGRID SERIAL No's TO BE SPECIFIED ON ORDER. | Distribution Transformers
180380 | TRANSFORMER,PWR,11KV PRIM,250V SEC,16KVA | TYREE INDUSTRIES PTY LTD | 16M1AU-B | TYREE INDUSTRIES PTY LTD | 16M1AU-B | CW2240523 | 2021-10-14 | 2026-08-01 | 0 | TRANSFORMER,PWR,16kVA,11KV PRIM,250V SEC,11000/250V, SINGLE PHASE, POLE HUNG AUSGRID SERIAL No's TO BE SPECIFIED ON ORDER. | Distribution Transformers
180381 | TRANSFORMER,PWR,11KV PRIM,433V SEC,63KVA | TYREE INDUSTRIES PTY LTD | 63M4AU-B | TYREE INDUSTRIES PTY LTD | 63M4AU-B | CW2240523 | 2021-10-14 | 2026-08-01 | 0 | TRANSFORMER,PWR,11KV PRIM,433V SEC,63kVA TRANSFORMER,POWER,63kVA,11000/433V,POLE HUNG,VECTOR GROUP DYN11 & OPTION1A POCKET MOUNTED HV BUSHINGS, 1B WELDED CROSSARM MOUNTING STRUCTURE.AUSGRID SERIAL No's TO BESPECIFIED ON ORDER. | Distribution Transformers
180383 | TRANSFORMER,PWR,11KV PRIM,433V SEC,400KVA | TYREE INDUSTRIES PTY LTD | 400M4AU-B | TYREE INDUSTRIES PTY LTD | 400M4AU-B | CW2240523 | 2021-10-14 | 2026-08-01 | 0 | TRANSFORMER,PWR,11KV PRIM,400KVA,POLE TRANSFORMER,POWER,400kVA,11000/433V,3 PHASE,VECTOR GROUP DYN11, POLE MOUNTED. AUSGRID SERIAL No's TO BE SPECIFIED ON ORDER. | Distribution Transformers
180385 | TRANSFORMER,PWR,12.7KV PRIM,250V SEC,25KVA | TYREE INDUSTRIES PTY LTD | 25M7AU-B | TYREE INDUSTRIES PTY LTD | 25M7AU-B | CW2240523 | 2021-10-14 | 2026-08-01 | 0 | TRANSFORMER,PWR,25kVA,12.7KV PRIM,12700/250V,SWER, POLE MOUNTED. AUSGRID SERIAL No's TO BE SPECIFIED ON ORDER. | Distribution Transformers
180401 | TERMINAL,STUD,SCRW,UNIV | TE CONNECTIVITY - RAYCHEM | EXRM-1366 | TE CONNECTIVITY - RAYCHEM | EXRM-1366 | 0 |  |  | 0 | TERMINAL,STUD,SCRW,UNIV SCREW,UNIVERSAL,TERMINATION, PART No.EXRM - 1366. | Switchgear 33kV
180421 | SPLICE,COND,MECH,6-70MM2 CU E COND,BRS | TE CONNECTIVITY - RAYCHEM | BTC-6-60W/SP2SGB (BAH-022040060) | TE CONNECTIVITY - RAYCHEM | BTC-6-60W/SP2SGB (BAH-022040060) | 0 |  |  | 0 | SPLICE,COND,MECH,6-70MM2 CU E COND,BRS SPLICE, BRASS, MECHANICAL TUNNEL CONNECTOR FOR COPPER EARTH WIRES SUITABLE FOR RANGES - 6mm² to 70mm². PACKAGING MUST BE MARKED TO INDICATE: THE CONDUCTOR SIZES IT COVERS, MANUFACTURERS PART NUMBER & AUSGRID MATERIAL No. | Underground Cable Joints & Terminations
180423 | INSULATION SLEEVING KIT,INLINE,35-300MM2 | ABB AUSTRALIA PTY LTD | TB-A-EA | KABELDON | TB-A-12U | 0 |  |  | 0 | INSULATION SLEEVING KIT,INLINE,35-300MM2 SLEEVE KIT, INLINE INSULATING SLEEVE (KIT OF 3) FOR 35 - 300mm² CABLE TERMINATIONS FOR ABB SAFELINK ENDBOX CONTENTS AS PER CHECKSHEET INSIDE | Underground Cable Joints & Terminations
180424 | TERMINATION KIT,ELB CONN,CU CABLE,70MM2 | TE CONNECTIVITY - RAYCHEM | RSTI-5851-AU01 | TE CONNECTIVITY - RAYCHEM | RSTI-5851-AU01 | CW2223723 | 2018-01-17 | 2023-01-17 | 0 | TERMINATION KIT,ELB CONN,CU CABLE,70MM2 PARTS KIT,ELBOW,CABLE,CONNECTION (SET OF THREE),TYPE RSTI-5851, 800A FOR USE ON 11kV,70mm² Cu1 POLYMERIC CABLE. CONTENTS:REFER TO KIT CONTENTS LIST IN THE KIT. | Underground Cable Joints & Terminations
180424 | TERMINATION KIT,ELB CONN,CU CABLE,70MM2 | Nexans Australmold | 3x(K480TB/G-S-015-16.95UN5)CW | Nexans | 3x(K480TB/G-S-015-16.95UN5)CW | 1183 | 2020-08-27 | 2023-08-27 | 0 | TERMINATION KIT,ELB CONN,CU CABLE,70MM2 PARTS KIT,ELBOW,CABLE,CONNECTION (SET OF THREE),TYPE RSTI-5851, 800A FOR USE ON 11kV,70mm² Cu1 POLYMERIC CABLE. CONTENTS:REFER TO KIT CONTENTS LIST IN THE KIT. | Underground Cable Joints & Terminations
180482 | REDUCER,CONDT,180x150MM,UPVC,ORG | KEY PLASTICS PTY LTD | NO DETAIL | IPLEX PIPELINES AUSTRALIA | NO DETAIL | 0 |  | 2016-12-31 | 0 | REDUCER,CONDT,180x150MM,UPVC,ORG REDUCER UPVC ORANGE CONDUIT 180mm TO 150mm. | Underground Cable Joints & Terminations
180491 | HANGER,CABLE,SUSP,4 X 95MM2 ABC | POWERLINE EQUIPMENT PTY LTD | SCLV-495 | POWERLINE EQUIPMENT PTY LTD | SCLV-495 | 0 |  |  | 0 | HANGER,CABLE,SUSP,4 X 95MM2 ABC CLAMP,SUSPENSION,TO SUIT 4 x 95mm² ABC TO BE SUPPLIED WITHOUT WEAK CUT. | Controls & Mains Accessories
181248 | COVER,ELEC CONN,STRAIN CLAMP,CCT120/180 | PREFORMED LINE PRODUCTS AUS PL | D-CCC80120 | NO DETAIL | NO DETAIL | 0 |  |  | 0 | COVER,ELEC CONN,STRAIN CLAMP,CCT120/180 COVER,CONNECTOR,COVER FOR STRAIN CLAMPS FOR CCT 120/180 | Overhead Cable Fittings
181249 | INSULATION SLV,ELEC,HEATSHRINK,YLW/GRN | ACCULEC POWER | XLP10YGEA | CABAC | XLP10YGEA | 0 |  |  | 0 | INSULATION SLV,ELEC,HEATSHRINK,YLW/GRN INSULATION,SLEEVING,HEATSHRINK,THIN WALL COLOUR YELLOW,GREEN,PRE-SHRINK DIA.10mm AFTER SHRINK DIA. 5mm. SUPPLIED ON 50m ROLL. | Underground Cable Joints & Terminations
181253 | CHAMBER,CABLE TERM,HV END,OUTDR DIST TXF | TSA METAL PRODUCTS PTY LTD | NO DETAIL | NO DETAIL | NO DETAIL | 0 |  |  | 0 | CHAMBER,CABLE TERM,HV END,OUTDR DIST TXF CHAMBER CABLE TERMINAL,HV END BOX OUTDOOR DISTRIBUTION TRANSFORMER AS PER Dwg 224404 | Switchgear 33kV
181261 | LETTER,SIGN,ASSET TILE,JEAN MULLER | HYLEC ENERGY SOLUTIONS PTY LTD | NO DETAIL | HYLEC ENERGY SOLUTIONS PTY LTD | NO DETAIL | 0 |  |  | 0 | LETTER,SIGN,ASSET TILE,JEAN MULLER LETTER SIGN,' ' ,BLANK ASSET NUMBERING TILE TO SUIT JEAN MULLER SUBURBAN COMMERCIAL AND INDUSTRIAL LOW VOLTAGE PILLARS. | Underground Cable Joints & Terminations
181262 | LETTER,SIGN,'A',ASSET TILE,JEAN MULLER | HYLEC ENERGY SOLUTIONS PTY LTD | NO DETAIL | HYLEC ENERGY SOLUTIONS PTY LTD | NO DETAIL | 0 |  |  | 0 | LETTER,SIGN,'A',ASSET TILE,JEAN MULLER LETTER SIGN,'A',ASSET NUMBERING TILE TO SUIT JEAN MULLER SUBURBAN COMMERCIAL AND INDUSTRIAL LOW VOLTAGE PILLARS. | Underground Cable Joints & Terminations
181263 | LETTER,SIGN,'B',ASSET TILE,JEAN MULLER | HYLEC ENERGY SOLUTIONS PTY LTD | NO DETAIL | HYLEC ENERGY SOLUTIONS PTY LTD | NO DETAIL | 0 |  |  | 0 | LETTER,SIGN,'B',ASSET TILE,JEAN MULLER LETTER SIGN,'B',ASSET NUMBERING TILE TO SUIT JEAN MULLER SUBURBAN COMMERCIAL AND INDUSTRIAL LOW VOLTAGE PILLARS. | Underground Cable Joints & Terminations
181264 | NUMERAL,SIGN,'0',ASSET TILE,JEAN MULLER | HYLEC ENERGY SOLUTIONS PTY LTD | NO DETAIL | HYLEC ENERGY SOLUTIONS PTY LTD | NO DETAIL | 0 |  |  | 0 | NUMERAL,SIGN,'0',ASSET TILE,JEAN MULLER NUMERAL SIGN,'0',ASSET NUMBERING TILE TO SUIT JEAN MULLER SUBURBAN COMMERCIAL AND INDUSTRIAL LOW VOLTAGE PILLARS. | Underground Cable Joints & Terminations
181265 | NUMERAL,SIGN,'1',ASSET TILE,JEAN MULLER | HYLEC ENERGY SOLUTIONS PTY LTD | NO DETAIL | HYLEC ENERGY SOLUTIONS PTY LTD | NO DETAIL | 0 |  |  | 0 | NUMERAL,SIGN,'1',ASSET TILE,JEAN MULLER NUMERAL SIGN,'1',ASSET NUMBERING TILE TO SUIT JEAN MULLER SUBURBAN COMMERCIAL AND INDUSTRIAL LOW VOLTAGE PILLARS. | Underground Cable Joints & Terminations
181266 | NUMERAL,SIGN,'2',ASSET TILE,JEAN MULLER | HYLEC ENERGY SOLUTIONS PTY LTD | NO DETAIL | HYLEC ENERGY SOLUTIONS PTY LTD | NO DETAIL | 0 |  |  | 0 | NUMERAL,SIGN,'2',ASSET TILE,JEAN MULLER NUMERAL SIGN,'2',ASSET NUMBERING TILE TO SUIT JEAN MULLER SUBURBAN COMMERCIAL AND INDUSTRIAL LOW VOLTAGE PILLARS. | Underground Cable Joints & Terminations
181267 | NUMERAL,SIGN,'3',ASSET TILE,JEAN MULLER | HYLEC ENERGY SOLUTIONS PTY LTD | NO DETAIL | HYLEC ENERGY SOLUTIONS PTY LTD | NO DETAIL | 0 |  |  | 0 | NUMERAL,SIGN,'3',ASSET TILE,JEAN MULLER NUMERAL SIGN,'3',ASSET NUMBERING TILE TO SUIT JEAN MULLER SUBURBAN COMMERCIAL AND INDUSTRIAL LOW VOLTAGE PILLARS. | Underground Cable Joints & Terminations
181268 | NUMERAL,SIGN,'4',ASSET TILE,JEAN MULLER | HYLEC ENERGY SOLUTIONS PTY LTD | NO DETAIL | HYLEC ENERGY SOLUTIONS PTY LTD | NO DETAIL | 0 |  |  | 0 | NUMERAL,SIGN,'4',ASSET TILE,JEAN MULLER NUMERAL SIGN,'4',ASSET NUMBERING TILE TO SUIT JEAN MULLER SUBURBAN COMMERCIAL AND INDUSTRIAL LOW VOLTAGE PILLARS. | Underground Cable Joints & Terminations
181269 | NUMERAL,SIGN,'5',ASSET TILE,JEAN MULLER | HYLEC ENERGY SOLUTIONS PTY LTD | NO DETAIL | HYLEC ENERGY SOLUTIONS PTY LTD | NO DETAIL | 0 |  |  | 0 | NUMERAL,SIGN,'5',ASSET TILE,JEAN MULLER NUMERAL SIGN,'5',ASSET NUMBERING TILE TO SUIT JEAN MULLER SUBURBAN COMMERCIAL AND INDUSTRIAL LOW VOLTAGE PILLARS. | Underground Cable Joints & Terminations
181270 | NUMERAL,SIGN,'6',ASSET TILE,JEAN MULLER | HYLEC ENERGY SOLUTIONS PTY LTD | NO DETAIL | HYLEC ENERGY SOLUTIONS PTY LTD | NO DETAIL | 0 |  |  | 0 | NUMERAL,SIGN,'6',ASSET TILE,JEAN MULLER NUMERAL SIGN,'6',ASSET NUMBERING TILE TO SUIT JEAN MULLER SUBURBAN COMMERCIAL AND INDUSTRIAL LOW VOLTAGE PILLARS. | Underground Cable Joints & Terminations
181271 | LETTER,SIGN,'C',ASSET TILE,JEAN MULLER | HYLEC ENERGY SOLUTIONS PTY LTD | NO DETAIL | HYLEC ENERGY SOLUTIONS PTY LTD | NO DETAIL | 0 |  |  | 0 | LETTER,SIGN,'C',ASSET TILE,JEAN MULLER LETTER SIGN,'C',ASSET NUMBERING TILE TO SUIT JEAN MULLER SUBURBAN COMMERCIAL AND INDUSTRIAL LOW VOLTAGE PILLARS. | Underground Cable Joints & Terminations
181272 | LETTER,SIGN,'D',ASSET TILE,JEAN MULLER | HYLEC ENERGY SOLUTIONS PTY LTD | NO DETAIL | HYLEC ENERGY SOLUTIONS PTY LTD | NO DETAIL | 0 |  |  | 0 | LETTER,SIGN,'D',ASSET TILE,JEAN MULLER LETTER SIGN,'D',ASSET NUMBERING TILE TO SUIT JEAN MULLER SUBURBAN COMMERCIAL AND INDUSTRIAL LOW VOLTAGE PILLARS. | Underground Cable Joints & Terminations
181273 | LETTER,SIGN,'E',ASSET TILE,JEAN MULLER | HYLEC ENERGY SOLUTIONS PTY LTD | NO DETAIL | HYLEC ENERGY SOLUTIONS PTY LTD | NO DETAIL | 0 |  |  | 0 | LETTER,SIGN,'E',ASSET TILE,JEAN MULLER LETTER SIGN,'E',ASSET NUMBERING TILE TO SUIT JEAN MULLER SUBURBAN COMMERCIAL AND INDUSTRIAL LOW VOLTAGE PILLARS. | Underground Cable Joints & Terminations
181274 | LETTER,SIGN,'F',ASSET TILE,JEAN MULLER | HYLEC ENERGY SOLUTIONS PTY LTD | NO DETAIL | HYLEC ENERGY SOLUTIONS PTY LTD | NO DETAIL | 0 |  |  | 0 | LETTER,SIGN,'F',ASSET TILE,JEAN MULLER LETTER SIGN,'F',ASSET NUMBERING TILE TO SUIT JEAN MULLER SUBURBAN COMMERCIAL AND INDUSTRIAL LOW VOLTAGE PILLARS. | Underground Cable Joints & Terminations
181275 | LETTER,SIGN,'G',ASSET TILE,JEAN MULLER | HYLEC ENERGY SOLUTIONS PTY LTD | NO DETAIL | HYLEC ENERGY SOLUTIONS PTY LTD | NO DETAIL | 0 |  |  | 0 | LETTER,SIGN,'G',ASSET TILE,JEAN MULLER LETTER SIGN,'G',ASSET NUMBERING TILE TO SUIT JEAN MULLER SUBURBAN COMMERCIAL AND INDUSTRIAL LOW VOLTAGE PILLARS. | Underground Cable Joints & Terminations
181276 | LETTER,SIGN,'H',ASSET TILE,JEAN MULLER | HYLEC ENERGY SOLUTIONS PTY LTD | NO DETAIL | HYLEC ENERGY SOLUTIONS PTY LTD | NO DETAIL | 0 |  |  | 0 | LETTER,SIGN,'H',ASSET TILE,JEAN MULLER LETTER SIGN,'H',ASSET NUMBERING TILE TO SUIT JEAN MULLER SUBURBAN COMMERCIAL AND INDUSTRIAL LOW VOLTAGE PILLARS. | Underground Cable Joints & Terminations
181277 | LETTER,SIGN,'I',ASSET TILE,JEAN MULLER | HYLEC ENERGY SOLUTIONS PTY LTD | NO DETAIL | HYLEC ENERGY SOLUTIONS PTY LTD | NO DETAIL | 0 |  |  | 0 | LETTER,SIGN,'I',ASSET TILE,JEAN MULLER LETTER SIGN,'I',ASSET NUMBERING TILE TO SUIT JEAN MULLER SUBURBAN COMMERCIAL AND INDUSTRIAL LOW VOLTAGE PILLARS. | Underground Cable Joints & Terminations
181278 | LETTER,SIGN,'J',ASSET TILE,JEAN MULLER | HYLEC ENERGY SOLUTIONS PTY LTD | NO DETAIL | HYLEC ENERGY SOLUTIONS PTY LTD | NO DETAIL | 0 |  |  | 0 | LETTER,SIGN,'J',ASSET TILE,JEAN MULLER LETTER SIGN,'J',ASSET NUMBERING TILE TO SUIT JEAN MULLER SUBURBAN COMMERCIAL AND INDUSTRIAL LOW VOLTAGE PILLARS. | Underground Cable Joints & Terminations
181279 | LETTER,SIGN,'K',ASSET TILE,JEAN MULLER | HYLEC ENERGY SOLUTIONS PTY LTD | NO DETAIL | HYLEC ENERGY SOLUTIONS PTY LTD | NO DETAIL | 0 |  |  | 0 | LETTER,SIGN,'K',ASSET TILE,JEAN MULLER LETTER SIGN,'K',ASSET NUMBERING TILE TO SUIT JEAN MULLER SUBURBAN COMMERCIAL AND INDUSTRIAL LOW VOLTAGE PILLARS. | Underground Cable Joints & Terminations
181280 | LETTER,SIGN,'L',ASSET TILE,JEAN MULLER | HYLEC ENERGY SOLUTIONS PTY LTD | NO DETAIL | HYLEC ENERGY SOLUTIONS PTY LTD | NO DETAIL | 0 |  |  | 0 | LETTER,SIGN,'L',ASSET TILE,JEAN MULLER LETTER SIGN,'L',ASSET NUMBERING TILE TO SUIT JEAN MULLER SUBURBAN COMMERCIAL AND INDUSTRIAL LOW VOLTAGE PILLARS. | Underground Cable Joints & Terminations
181282 | LETTER,SIGN,'M',ASSET TILE,JEAN MULLER | HYLEC ENERGY SOLUTIONS PTY LTD | NO DETAIL | HYLEC ENERGY SOLUTIONS PTY LTD | NO DETAIL | 0 |  |  | 0 | LETTER,SIGN,'M',ASSET TILE,JEAN MULLER LETTER SIGN,'M',ASSET NUMBERING TILE TO SUIT JEAN MULLER SUBURBAN COMMERCIAL AND INDUSTRIAL LOW VOLTAGE PILLARS. | Underground Cable Joints & Terminations
181283 | LETTER,SIGN,'N',ASSET TILE,JEAN MULLER | HYLEC ENERGY SOLUTIONS PTY LTD | NO DETAIL | HYLEC ENERGY SOLUTIONS PTY LTD | NO DETAIL | 0 |  |  | 0 | LETTER,SIGN,'N',ASSET TILE,JEAN MULLER LETTER SIGN,'N',ASSET NUMBERING TILE TO SUIT JEAN MULLER SUBURBAN COMMERCIAL AND INDUSTRIAL LOW VOLTAGE PILLARS. | Underground Cable Joints & Terminations
181284 | LETTER,SIGN,'O',ASSET TILE,JEAN MULLER | HYLEC ENERGY SOLUTIONS PTY LTD | NO DETAIL | HYLEC ENERGY SOLUTIONS PTY LTD | NO DETAIL | 0 |  |  | 0 | LETTER,SIGN,'O',ASSET TILE,JEAN MULLER LETTER SIGN,'O',ASSET NUMBERING TILE TO SUIT JEAN MULLER SUBURBAN COMMERCIAL AND INDUSTRIAL LOW VOLTAGE PILLARS. | Underground Cable Joints & Terminations
181285 | LETTER,SIGN,'P',ASSET TILE,JEAN MULLER | HYLEC ENERGY SOLUTIONS PTY LTD | NO DETAIL | HYLEC ENERGY SOLUTIONS PTY LTD | NO DETAIL | 0 |  |  | 0 | LETTER,SIGN,'P',ASSET TILE,JEAN MULLER LETTER SIGN,'P',ASSET NUMBERING TILE TO SUIT JEAN MULLER SUBURBAN COMMERCIAL AND INDUSTRIAL LOW VOLTAGE PILLARS. | Underground Cable Joints & Terminations
181286 | LETTER,SIGN,'Q',ASSET TILE,JEAN MULLER | HYLEC ENERGY SOLUTIONS PTY LTD | NO DETAIL | HYLEC ENERGY SOLUTIONS PTY LTD | NO DETAIL | 0 |  |  | 0 | LETTER,SIGN,'Q',ASSET TILE,JEAN MULLER LETTER SIGN,'Q',ASSET NUMBERING TILE TO SUIT JEAN MULLER SUBURBAN COMMERCIAL AND INDUSTRIAL LOW VOLTAGE PILLARS. | Underground Cable Joints & Terminations
181287 | LETTER,SIGN,'R',ASSET TILE,JEAN MULLER | HYLEC ENERGY SOLUTIONS PTY LTD | NO DETAIL | HYLEC ENERGY SOLUTIONS PTY LTD | NO DETAIL | 0 |  |  | 0 | LETTER,SIGN,'R',ASSET TILE,JEAN MULLER LETTER SIGN,'R',ASSET NUMBERING TILE TO SUIT JEAN MULLER SUBURBAN COMMERCIAL AND INDUSTRIAL LOW VOLTAGE PILLARS. | Underground Cable Joints & Terminations
181288 | LETTER,SIGN,'S',ASSET TILE,JEAN MULLER | HYLEC ENERGY SOLUTIONS PTY LTD | NO DETAIL | HYLEC ENERGY SOLUTIONS PTY LTD | NO DETAIL | 0 |  |  | 0 | LETTER,SIGN,'S',ASSET TILE,JEAN MULLER LETTER SIGN,'S',ASSET NUMBERING TILE TO SUIT JEAN MULLER SUBURBAN COMMERCIAL AND INDUSTRIAL LOW VOLTAGE PILLARS. | Underground Cable Joints & Terminations
181289 | LETTER,SIGN,'T',ASSET TILE,JEAN MULLER | HYLEC ENERGY SOLUTIONS PTY LTD | NO DETAIL | HYLEC ENERGY SOLUTIONS PTY LTD | NO DETAIL | 0 |  |  | 0 | LETTER,SIGN,'T',ASSET TILE,JEAN MULLER LETTER SIGN,'T',ASSET NUMBERING TILE TO SUIT JEAN MULLER SUBURBAN COMMERCIAL AND INDUSTRIAL LOW VOLTAGE PILLARS. | Underground Cable Joints & Terminations
181290 | LETTER,SIGN,'U',ASSET TILE,JEAN MULLER | HYLEC ENERGY SOLUTIONS PTY LTD | NO DETAIL | HYLEC ENERGY SOLUTIONS PTY LTD | NO DETAIL | 0 |  |  | 0 | LETTER,SIGN,'U',ASSET TILE,JEAN MULLER LETTER SIGN,'U',ASSET NUMBERING TILE TO SUIT JEAN MULLER SUBURBAN COMMERCIAL AND INDUSTRIAL LOW VOLTAGE PILLARS. | Underground Cable Joints & Terminations
181291 | LETTER,SIGN,'V',ASSET TILE,JEAN MULLER | HYLEC ENERGY SOLUTIONS PTY LTD | NO DETAIL | HYLEC ENERGY SOLUTIONS PTY LTD | NO DETAIL | 0 |  |  | 0 | LETTER,SIGN,'V',ASSET TILE,JEAN MULLER LETTER SIGN,'V',ASSET NUMBERING TILE TO SUIT JEAN MULLER SUBURBAN COMMERCIAL AND INDUSTRIAL LOW VOLTAGE PILLARS. | Underground Cable Joints & Terminations
181292 | LETTER,SIGN,'W',ASSET TILE,JEAN MULLER | HYLEC ENERGY SOLUTIONS PTY LTD | NO DETAIL | HYLEC ENERGY SOLUTIONS PTY LTD | NO DETAIL | 0 |  |  | 0 | LETTER,SIGN,'W',ASSET TILE,JEAN MULLER LETTER SIGN,'W',ASSET NUMBERING TILE TO SUIT JEAN MULLER SUBURBAN COMMERCIAL AND INDUSTRIAL LOW VOLTAGE PILLARS. | Underground Cable Joints & Terminations
181293 | LETTER,SIGN,'X',ASSET TILE,JEAN MULLER | HYLEC ENERGY SOLUTIONS PTY LTD | NO DETAIL | HYLEC ENERGY SOLUTIONS PTY LTD | NO DETAIL | 0 |  |  | 0 | LETTER,SIGN,'X',ASSET TILE,JEAN MULLER LETTER SIGN,'X',ASSET NUMBERING TILE TO SUIT JEAN MULLER SUBURBAN COMMERCIAL AND INDUSTRIAL LOW VOLTAGE PILLARS. | Underground Cable Joints & Terminations
181294 | LETTER,SIGN,'Y',ASSET TILE,JEAN MULLER | HYLEC ENERGY SOLUTIONS PTY LTD | NO DETAIL | HYLEC ENERGY SOLUTIONS PTY LTD | NO DETAIL | 0 |  |  | 0 | LETTER,SIGN,'Y',ASSET TILE,JEAN MULLER LETTER SIGN,'Y',ASSET NUMBERING TILE TO SUIT JEAN MULLER SUBURBAN COMMERCIAL AND INDUSTRIAL LOW VOLTAGE PILLARS. | Underground Cable Joints & Terminations
181301 | NUMERAL,SIGN,'7',ASSET TILE,JEAN MULLER | HYLEC ENERGY SOLUTIONS PTY LTD | NO DETAIL | HYLEC ENERGY SOLUTIONS PTY LTD | NO DETAIL | 0 |  |  | 0 | NUMERAL,SIGN,'7',ASSET TILE,JEAN MULLER NUMERAL SIGN,'7',ASSET NUMBERING TILE TO SUIT JEAN MULLER SUBURBAN COMMERCIAL AND INDUSTRIAL LOW VOLTAGE PILLARS. | Underground Cable Joints & Terminations
181302 | NUMERAL,SIGN,'8',ASSET TILE,JEAN MULLER | HYLEC ENERGY SOLUTIONS PTY LTD | NO DETAIL | HYLEC ENERGY SOLUTIONS PTY LTD | NO DETAIL | 0 |  |  | 0 | NUMERAL,SIGN,'8',ASSET TILE,JEAN MULLER NUMERAL SIGN,'8',ASSET NUMBERING TILE TO SUIT JEAN MULLER SUBURBAN COMMERCIAL AND INDUSTRIAL LOW VOLTAGE PILLARS. | Underground Cable Joints & Terminations
181303 | NUMERAL,SIGN,'9',ASSET TILE,JEAN MULLER | HYLEC ENERGY SOLUTIONS PTY LTD | NO DETAIL | HYLEC ENERGY SOLUTIONS PTY LTD | NO DETAIL | 0 |  |  | 0 | NUMERAL,SIGN,'9',ASSET TILE,JEAN MULLER NUMERAL SIGN,'9',ASSET NUMBERING TILE TO SUIT JEAN MULLER SUBURBAN COMMERCIAL AND INDUSTRIAL LOW VOLTAGE PILLARS. | Underground Cable Joints & Terminations
181308 | INSULATOR,STANDOFF,POST,HORIZ LINE,66KV | FLOWLINE INDUSTRIES PTY LTD | EHSIP51/B | PFISTERER PTY LTD | 145 241-010H | 0 |  |  | 0 | INSULATOR,STANDOFF,POST,HORIZ LINE,66KV INSULATOR,HORIZONTAL LINE POST,COMPOSITE 66kV,12.2kN,TWO HOLE DROP EYE. | Overhead Cable Fittings
181308 | INSULATOR,LINE POST,HORIZ LINE,66KV | MOSDORFER GRAPH PTY LTD | 66500G.1(I) | MOSDORFER GRAPH PTY LTD | 66500G.1(I) | Contract AOP000534 | 2023-04-21 | 2026-04-21 |  | 66KV COMPOSITE HORIZONTAL LINE POST INSULATOR - DROP EYW - FIXED | Overhead Cable Fittings
181309 | INSULATOR,STRAIN,POST,HORIZ LINE,13.3KN | FLOWLINE INDUSTRIES PTY LTD | EHSIP76/B | PFISTERER PTY LTD | 145 231-014H | 0 |  |  | 0 | INSULATOR,STRAIN,POST,HORIZ LINE,13.3KN INSULATOR,HORIZONTAL LINE POST,COMPOSITE 132kV,13.3kN,GAIN BASE BENDABLE TWO-HOLE DROP EYE. | Overhead Cable Fittings
181309 | INSULATOR,LNE POST,HORIZ LINE,132KV | MOSDORFER GRAPH PTY LTD | 132501G.11 | MOSDORFER GRAPH PTY LTD | 132501G.11 | Contract AOP000534 | 2023-04-21 | 2026-04-21 |  | 132KV COMPOSITE HORIZONTAL LINE POST INSULATOR - DROP EYW - BENDABLE - VERY HEAVY | Overhead Cable Fittings
181331 | 95-150mm² LVABC / M12 threaded socket and bolt, suitable for connecting a lugged cable from generator set, supplied with tethered cap | Sicame Australia Pty Ltd | EPC1-401-TC | Sicame Australia Pty Ltd | EPC1-401-TC | AOP000690 | 2024-06-13 | 2027-06-13 | 0 | 95-150mm² LVABC / M12 threaded socket and bolt, suitable for connecting a lugged cable from generator set, supplied with tethered cap | Overhead Cable Fittings
181351 | INSULATION SLV,ELEC,SPEC,HEATSHRINK | TE CONNECTIVITY - RAYCHEM | MWTM-35/12-150/S-CS016 | TE CONNECTIVITY - RAYCHEM | MWTM-35/12-150/S-CS016 | 0 |  |  | 0 | INSULATION SLV,ELEC,SPEC,HEATSHRINK SLEEVE,HEATSHRINK,INSULATION SLEEVE, MASTIC LINED,150mm LONG,WITH AN EXPANDED DIA. OF 35mm AND RECOVERED OF 12mm. FOR USE ON LV UNDERGROUND LINK BOX CABLE TERMINATIONS. PACK SIZE - 16 SLEEVES @ 150mm LONG | Underground Cable Joints & Terminations
181361 | CONDUIT,RIGID,63mm, 4M ORANGE HD RIGID | KEY PLASTICS PTY LTD | P600634 | IPLEX PIPELINES AUSTRALIA | P600634 | AG5882/13A | 2014-06-02 | 2019-06-02 | 0 | CONDUIT,RIGID,63mm ORANGE HD RIGID UPVC. TO BE SUPPLIED IN 4m LENGTHS. PACK SIZE: 198 PER BUNDLE. | Meter Services
181361 | CONDUIT,RIGID,63mm, 4M ORANGE HD RIGID | PIPEMAKERS AUSTRALIA | 63HDCON | PIPEMAKERS AUSTRALIA | 63HDCON | 1117 | 2014-03-31 | 2025-04-29 | 0 | CONDUIT,RIGID,63mm ORANGE HD RIGID UPVC. TO BE SUPPLIED IN 4m LENGTHS. PACK SIZE: 198 PER BUNDLE. | Meter Services
181361 | CONDUIT,RIGID,63mm, 4M ORANGE HD RIGID | AUSTRALIAN PLASTIC PROF P/L | RC63HDOR | AUSTRALIAN PLASTIC PROF P/L | RC63HDOR | 1209 | 2021-11-05 | 2024-11-05 | 0 | CONDUIT,RIGID,63mm ORANGE HD RIGID UPVC. TO BE SUPPLIED IN 4m LENGTHS. PACK SIZE: 198 PER BUNDLE. | Meter Services
181361 | CONDUIT,RIGID,63mm, 4M ORANGE HD RIGID | VINIDEX PTY LIMITED | 21020 | VINIDEX PTY LIMITED | 21020 | CW2233009 | 2019-07-09 | 2027-07-08 | 0 | CONDUIT,RIGID,63mm ORANGE HD RIGID UPVC. TO BE SUPPLIED IN 4m LENGTHS. PACK SIZE: 198 PER BUNDLE. | Meter Services
181387 | BEND,CONDT,RIGID,30DEG,6M RAD,UPVC,150MM | VINIDEX PTY LIMITED | 10869 | VINIDEX PTY LIMITED | 10869 | CW2233009 | 2019-07-09 | 2027-07-08 | 0 | BEND,CONDT,RIGID,30DEG,6M RAD,UPVC,150MM BEND,ELECTRICAL CONDUIT,150mm x 6m RADIUS, 30º ORANGE LD RIGID CLASS 6 UPVC | Underground Cable Joints & Terminations
181387 | BEND,CONDT,RIGID,30DEG,6M RAD,UPVC,150MM | KEY PLASTICS PTY LTD | 401150306000R | IPLEX PIPELINES AUSTRALIA | 401150306000R | 1074 | 2013-01-01 | 2016-12-31 | 0 | BEND,CONDT,RIGID,30DEG,6M RAD,UPVC,150MM BEND,ELECTRICAL CONDUIT,150mm x 6m RADIUS, 30º ORANGE LD RIGID CLASS 6 UPVC | Underground Cable Joints & Terminations
181388 | BEND,CONDT,RIGID,30DEG,6M RAD,UPVC,63MM | VINIDEX PTY LIMITED | 31118 | VINIDEX PTY LIMITED | 31118 | CW2233009 | 2019-07-09 | 2027-07-08 | 0 | BEND,CONDT,RIGID,30DEG,6M RAD,UPVC,63MM BEND,ELECTRICAL CONDUIT,ORANGE 63mm x 6m RADIUS, 30º HD RIGID CLASS6 UPVC | Underground Cable Joints & Terminations
181388 | BEND,CONDT,RIGID,30DEG,6M RAD,UPVC,63MM | KEY PLASTICS PTY LTD | 60363306000R | IPLEX PIPELINES AUSTRALIA | 60363306000R | 1074 | 2013-01-01 | 2016-12-31 | 0 | BEND,CONDT,RIGID,30DEG,6M RAD,UPVC,63MM BEND,ELECTRICAL CONDUIT,ORANGE 63mm x 6m RADIUS, 30º HD RIGID CLASS6 UPVC | Underground Cable Joints & Terminations
181389 | BEND,CONDT,RIGID,15DEG,6M RAD,UPVC,63MM | VINIDEX PTY LIMITED | 31115 | VINIDEX PTY LIMITED | 31115 | CW2233009 | 2019-07-09 | 2027-07-08 | 0 | BEND,CONDT,RIGID,15DEG,6M RAD,UPVC,63MM BEND,ELECTRICAL CONDUIT,ORANGE 63mm x 6m RADIUS, 15º HD RIGID CLASS6 UPVC | Underground Cable Joints & Terminations
181389 | BEND,CONDT,RIGID,15DEG,6M RAD,UPVC,63MM | KEY PLASTICS PTY LTD | 60363156000R | IPLEX PIPELINES AUSTRALIA | 60363156000R | 1074 | 2013-01-01 | 2016-12-31 | 0 | BEND,CONDT,RIGID,15DEG,6M RAD,UPVC,63MM BEND,ELECTRICAL CONDUIT,ORANGE 63mm x 6m RADIUS, 15º HD RIGID CLASS6 UPVC | Underground Cable Joints & Terminations
181395 | PARTS KIT,TEE JOINT BASE,0.06IN2 CU3PILC | IPD INDUSTRIAL PRODUCTS | 8AE3600-050 | NO DETAIL | NO DETAIL | 0 |  |  | 0 | PARTS KIT,TEE JOINT BASE,0.06IN2 CU3PILC PARTS KIT,11kV,ALSTOM ACCESSORIES PACK #5 FOR ALSTOM TEE JOINT BASE KIT (USED FOR 0.06in² CU3PILC TO 300CU1EPR) ALSTOM PART No.8AE3600-050 (MIRP) REFER NS177 FOR DETAILS. PACKAGING MUST BE SUITABLY MARKED TO INDICATE MANUFACTURERS PART No. AND AUSGRID MATERIAL No.181395. A LIST OF COMPONENTS MUST BE INCLUDED IN THE KIT. INSTALLATION INTRUCTION TO BE SUPPLIED WITH BASE KIT ONLY | Underground Cable Joints & Terminations
181396 | PARTS KIT,TEE JOINT BASE,0.06IN2 CU3PILC | IPD INDUSTRIAL PRODUCTS | 8AE3600-060 | NO DETAIL | NO DETAIL | 0 |  |  | 0 | PARTS KIT,TEE JOINT BASE,0.06IN2 CU3PILC PARTS KIT,11kV,ALSTOM ACCESSORIES PACK #4 FOR ALSTOM TEE JOINT BASE KIT (USED FOR 0.06in² CU3PILC TO 185CU1EPR) ALSTOM PART No.8AE3600-060 (MIRP) REFER NS177 FOR DETAILS. PACKAGING MUST BE SUITABLY MARKED TO INDICATE MANUFACTURERS PART No. AND AUSGRID MATERIAL No.181396. A LIST OF COMPONENTS MUST BE INCLUDED IN THE KIT. INSTALLATION INTRUCTION TO BE SUPPLIED WITH BASE KIT ONLY. | Underground Cable Joints & Terminations
181397 | LUG,RING,90DEG,0.25-1.65MM2 WIRE,RED | TE CONNECTIVITY - UTILUX | CU1508-000 | Utilux | RR90M4 | NS253 | 2019-07-12 | 2024-07-12 | 0 | LUG,RING,90DEG,0.25-1.65MM2 WIRE,RED LUG,TERMINAL RING 90 DEGREES,EASY ENTRY (RED INSULATED) FOR 0.25mm² TO 1.65mm² CONDUCTOR. DESIGNED FOR USE ON M4 RELAY BASES SUPPLIED IN PACKS OF 1000 | Controls & Mains Accessories
181441 | FUSECARRIER & BASE,TYPE SMU-20,D/OUT,200 | PREFORMED LINE PRODUCTS AUS PL | NO DETAIL | NO DETAIL | NO DETAIL | 0 |  |  | 0 | FUSECARRIER & BASE,TYPE SMU-20,D/OUT,200 FUSEBASE,DROPOUT,24kV,200AMP,170kV BIL, S&C TYPE SMD-20, SUITABLE FOR FITTING S&C SMU-20 FUSE UNITS. FUSE UNITS TO BE SUPPLIED WITH 'Z' CROSSARM MOUNTING BRACKET AND TINNED COPPER TERMINAL PALMS. FUSEBASES TO BE USED IN LOCATIONS WHERE THE FAULT LEVEL IS UP TO 10kA. | Controls & Mains Accessories
181637 | FUSECARRIER & BASE,R/ANG STYLE,D/OUT | ADAPT AUSTRALIA PTY LTD | 18684R2 | NO DETAIL | NO DETAIL | 0 |  |  | 0 | FUSECARRIER & BASE,R/ANG STYLE,D/OUT FUSE MOUNT,RIGHT ANGLE STYLE DROPOUT, 33kV,300AMP,200kV BIL,S&C TYPE SMD-2C SUITABLE FOR FITTING SMD-2C FUSE CARTRIDGES. MANUFACTURERS PART No.EDT-186864RS | Switchgear 33kV
181640 | FUSE,EXPULSION,TYPE SMD-2C,10A,E SPEED | ADAPT AUSTRALIA PTY LTD | 464010R3 | NO DETAIL | NO DETAIL | 0 |  |  | 0 | FUSE,EXPULSION,TYPE SMD-2C,10A,E SPEED FUSE CARTRIDGE,BORIC ACID,S&C TYPE SMD-2C, E SPEED, 10AMP MANUFACTURERS PART No.EDT-464010R3 | Switchgear 33kV
181651 | FUSE,EXPULSION,TYPE SMU-20,D/OUT,3A,12KV | ADAPT AUSTRALIA PTY LTD | 702003 | S&C ELECTRIC COMPANY | 702003 | 0 |  |  | 0 | FUSE,EXPULSION,TYPE SMU-20,D/OUT,3A,12KV FUSE,CARTRIDGE,12kV,3AMP,BORIC ACID S&C TYPE SMU-20, FOR S&C SMD-20 11.2kA DROPOUT FUSEBASE. | Switchgear 33kV
181652 | INSULR,POST,HORIZ LINE,132KV,EHSIP78/B | FLOWLINE INDUSTRIES PTY LTD | EHSIP78/B | PFISTERER PTY LTD | 145 231-010H | 0 |  |  | 0 | INSULR,POST,HORIZ LINE,132KV,EHSIP78/BINSULATOR,HORIZONTAL LINE POST,COMPOSITE132kV,13.3kN, FIXED GAIN BASE,TWO-HOLE DROP EYE. | Insulators - 20/22/25kV
181652 | INSULR,LINE POST,HORIZ LINE,132KV | MOSDORFER GRAPH PTY LTD | 132501C.11 | MOSDORFER GRAPH PTY LTD | 132501C.11 | Contract AOP000534 | 2023-04-21 | 2026-04-21 |  | 132KV COMPOSITE HORIZONTAL LINE POST - DROP EYE - FIXED - VERY HEAVY | Overhead Cable Fittings
181711 | POLE,GAL STL,BPM,9M MH,SGL 4.5M ORA | HAYMAN INDUSTRIES PTY LTD | 181711 | HAYMAN INDUSTRIES PTY LTD | 181711 | AG7100/14 | 2017-01-10 | 2020-01-10 | 0 | POLE,GAL STL,BPM,9M MH,SGL 4.5M ORAPOLE,GAL STEEL,9M MOUNTING HEIGHT,BASE PLATE MOUNTED COLUMN,COMPLETE WITH4.5M SINGLE CURVED OUTREACH.TO ALL DETAILS ON DWG No.B1-115041/12 | Street Lighting Poles
181711 | POLE,GAL STL,BPM,9M MH,SGL 4.5M ORA | GM POLES NSW PTY LTD | AG_9.0_BPM_S4.5 | GM POLES NSW PTY LTD | AG_9.0_BPM_S4.5 | AG7100/14 | 2017-01-10 | 2020-01-10 | 0 | POLE,GAL STL,BPM,9M MH,SGL 4.5M ORAPOLE,GAL STEEL,9M MOUNTING HEIGHT,BASE PLATE MOUNTED COLUMN,COMPLETE WITH4.5M SINGLE CURVED OUTREACH.TO ALL DETAILS ON DWG No.B1-115041/12 | Street Lighting Poles
181711 | POLE,GAL STL,BPM,9M MH,SGL 4.5M ORA | INTERNATIONAL POLES | AUS-181711 | INTERNATIONAL POLES | AUS-181711 | AG7100/14 | 2017-01-10 | 2020-01-10 | 0 | POLE,GAL STL,BPM,9M MH,SGL 4.5M ORAPOLE,GAL STEEL,9M MOUNTING HEIGHT,BASE PLATE MOUNTED COLUMN,COMPLETE WITH4.5M SINGLE CURVED OUTREACH.TO ALL DETAILS ON DWG No.B1-115041/12 | Street Lighting Poles
181711 | POLE,GAL STL,BPM,9M MH,SGL 4.5M ORA | URBAN LIGHTING GROUP | 12362 | URBAN LIGHTING GROUP | 0 | 1234 | 2023-12-01 | 2026-11-30 | 0 | POLE,GAL STL,BPM,9M MH,SGL 4.5M ORAPOLE,GAL STEEL,9M MOUNTING HEIGHT,BASE PLATE MOUNTED COLUMN,COMPLETE WITH4.5M SINGLE CURVED OUTREACH.TO ALL DETAILS ON DWG No.B1-115041/12 | Street Lighting Poles
181711 | POLE,GAL STL,BPM,9M MH,SGL 4.5M ORA | INGAL EPS | YEA181711-POLE/YEA181711-OR | VALMONT - INGAL EPS | GA6902 | 1197 | 2021-06-24 | 2024-06-24 | 0 | POLE,GAL STL,BPM,9M MH,SGL 4.5M ORAPOLE,GAL STEEL,9M MOUNTING HEIGHT,BASE PLATE MOUNTED COLUMN,COMPLETE WITH4.5M SINGLE CURVED OUTREACH.TO ALL DETAILS ON DWG No.B1-115041/12 | Street Lighting Poles
181741 | FLOODLIGHT,NARROW BEAM,LOW GLARE,150W, | SYLVANIA | XS42K01 | SYLVANIA | XS42K01 | NS119 |  |  | 0 | FLOODLIGHT,NARROW BEAM,LOW GLARE,150W,FLOODLIGHT,NARROW BEAM (LOW GLARE)PEDESTRIAN FLOODLIGHT SUITABLE TOUSE WITH 150W SON/T LAMP,FLOODLIGHT TO BE FITTED WITH 1.5m FLAT2 CORE 2.5mm² (7/067) PVC/BLACK PVCSHEATH CABLE.A BRIEF DESCRIPTION OF THE CONTENTS& MANUFACTURERS PART No., AG MATERIAL NoSHALL BE CLEARLY MARKED ONTHE OUTSIDE OF EACH CONTAINER. | Street Light Fittings
181745 | SPLICE,COND,STR,MECH,70-300MM2 LV 4C AL | SICAME AUSTRALIA PTY LTD | UM300 | SICAME AUSTRALIA PTY LTD | UM300 | 0 |  |  | 0 | SPLICE,COND,STR,MECH,70-300MM2 LV 4C AL SPLICE,UM300 HEPWORTH MECHANICAL CONNECTOR - STRAIGHT, SHEAR BOLT TO SUIT 70 - 300mm² AL CONDUCTOR FOR USE IN LV 4 CORE ALUMINIUM ARMOURED CABLE JOINT. | Underground Cable Joints & Terminations
181746 | SPLICE,COND,MECH,70-300MM2 LV 4C AL | SICAME AUSTRALIA PTY LTD | UM300/S | SICAME AUSTRALIA PTY LTD | UM300/S | 0 |  |  | 0 | SPLICE,COND,MECH,70-300MM2 LV 4C AL SPLICE,UM300/S HEPWORTH MECHANICAL CONNECTOR WITH 2 SERVICE TAP-OFFS (10 - 70mm² AL/CU) STRAIGHT, SHEAR BOLT TO SUIT 70 - 300mm² AL CONDUCTOR FOR USE IN LV 4 CORE ALUMINIUM ARMOURED CABLE JOINT. | Underground Cable Joints & Terminations
181748 | CLAMP,CABLE,323MM2 CABLE,SECTOR SHAPED | TE CONNECTIVITY - RAYCHEM | 989915-000 EPPA-022-5 | TE CONNECTIVITY - RAYCHEM | 989915-000 EPPA-022-5 | 0 |  |  | 0 | CLAMP,CABLE,323MM2 CABLE,SECTOR SHAPED CLAMP,ARMOUR CLAMPING RING SUITABLE FOR USE WITH 4 CORE 323mm² SECTOR SHAPED AL ARMOURED LV CABLE STJ | Underground Cable Joints & Terminations
181752 | INSULATION SHEET,NAT RBR,150x180MM,BLU | SICAME AUSTRALIA PTY LTD | CRP180X150B | SICAME AUSTRALIA PTY LTD | CRP180X150B | 0 |  |  | 0 | INSULATION SHEET,NAT RBR,150x180MM,BLU INSULATION PATCH,CR SELF AMALGAMATING BLUE NATURAL RUBBER SHEET INSULATION 180mm x 150mm. FOR USE IN LV 4 CORE ALUMINIUM ARMOURED CABLE JOINT ON PHASE CONNECTORS | Underground Cable Joints & Terminations
181754 | BEND,CONDT,22.5DEG,6M RAD,UPVC,200MM,ORG | KEY PLASTICS PTY LTD | 401200226000R | IPLEX PIPELINES AUSTRALIA | 401200226000R | 1074 | 2013-01-01 | 2016-12-31 | 0 | BEND,CONDT,22.5DEG,6M RAD,UPVC,200MM,ORG BEND,200mm PN6 ELECTRICAL CONDUIT, 22.5º x 6m RADIUS,ORANGE UPVC TO AS 2053 | Underground Cable Joints & Terminations
181754 | BEND,CONDT,22.5DEG,6M RAD,UPVC,200MM,ORG | VINIDEX PTY LIMITED | 31039 | VINIDEX PTY LIMITED | 31039 | CW2233009 | 2019-07-09 | 2027-07-08 | 0 | BEND,CONDT,22.5DEG,6M RAD,UPVC,200MM,ORG BEND,200mm PN6 ELECTRICAL CONDUIT, 22.5º x 6m RADIUS,ORANGE UPVC TO AS 2053 | Underground Cable Joints & Terminations
181754 | BEND,CONDT,22.5DEG,6M RAD,UPVC,200MM,ORG | AUSTRALIAN PLASTIC PROF P/L | QSB6M200OR | AUSTRALIAN PLASTIC PROF P/L | QSB6M200OR | 1074 | 2013-01-01 | 2017-12-31 | 0 | BEND,CONDT,22.5DEG,6M RAD,UPVC,200MM,ORG BEND,200mm PN6 ELECTRICAL CONDUIT, 22.5º x 6m RADIUS,ORANGE UPVC TO AS 2053 | Underground Cable Joints & Terminations
181755 | BEND,CONDT,45DEG,300MM RAD,UPVC,50MM,ORG | VINIDEX PTY LIMITED | 30730 | VINIDEX PTY LIMITED | 30730 | CW2233009 | 2019-07-09 | 2027-07-08 | 0 | BEND,CONDT,45DEG,300MM RAD,UPVC,50MM,ORG BEND,50mm HD ELECTRICAL CONDUIT, 45º x 300mm RADIUS,ORANGE UPVC TO AS 2053. | Underground Cable Joints & Terminations
181755 | BEND,CONDT,45DEG,300MM RAD,UPVC,50MM,ORG | KEY PLASTICS PTY LTD | 6035045300R | IPLEX PIPELINES AUSTRALIA | 6035045300R | 1074 | 2013-01-01 | 2016-12-31 | 0 | BEND,CONDT,45DEG,300MM RAD,UPVC,50MM,ORG BEND,50mm HD ELECTRICAL CONDUIT, 45º x 300mm RADIUS,ORANGE UPVC TO AS 2053. | Underground Cable Joints & Terminations
181755 | BEND,CONDT,45DEG,300MM RAD,UPVC,50MM,ORG | AUSTRALIAN PLASTIC PROF P/L | HSB50OR | AUSTRALIAN PLASTIC PROF P/L | HSB50OR | 1074 | 2013-01-01 | 2017-12-31 | 0 | BEND,CONDT,45DEG,300MM RAD,UPVC,50MM,ORG BEND,50mm HD ELECTRICAL CONDUIT, 45º x 300mm RADIUS,ORANGE UPVC TO AS 2053. | Underground Cable Joints & Terminations
181756 | BEND,CONDT,22.5DEG,300MM RAD,UPVC,50MM | VINIDEX PTY LIMITED | 30609 | VINIDEX PTY LIMITED | 30609 | CW2233009 | 2019-07-09 | 2027-07-08 | 0 | BEND,CONDT,22.5DEG,300MM RAD,UPVC,50MM BEND,50mm HD ELECTRICAL CONDUIT, 22.5º x 300mm RADIUS,ORANGE UPVC TO AS 2053. | Underground Cable Joints & Terminations
181756 | BEND,CONDT,22.5DEG,300MM RAD,UPVC,50MM | KEY PLASTICS PTY LTD | 6035022300R | IPLEX PIPELINES AUSTRALIA | 6035022300R | 1074 | 2013-01-01 | 2016-12-31 | 0 | BEND,CONDT,22.5DEG,300MM RAD,UPVC,50MM BEND,50mm HD ELECTRICAL CONDUIT, 22.5º x 300mm RADIUS,ORANGE UPVC TO AS 2053. | Underground Cable Joints & Terminations
181756 | BEND,CONDT,22.5DEG,300MM RAD,UPVC,50MM | AUSTRALIAN PLASTIC PROF P/L | QSB50OR | AUSTRALIAN PLASTIC PROF P/L | QSB50OR | 1074 | 2013-01-01 | 2017-12-31 | 0 | BEND,CONDT,22.5DEG,300MM RAD,UPVC,50MM BEND,50mm HD ELECTRICAL CONDUIT, 22.5º x 300mm RADIUS,ORANGE UPVC TO AS 2053. | Underground Cable Joints & Terminations
181757 | BEND,CONDT,11-1/4DEG,300MM RAD,UPVC,50MM | VINIDEX PTY LIMITED | 31016 | VINIDEX PTY LIMITED | 31016 | CW2233009 | 2019-07-09 | 2027-07-08 | 0 | BEND,CONDT,11-1/4DEG,300MM RAD,UPVC,50MM BEND,50mm HD ELECTRICAL CONDUIT, 11-1/4º x 300mm RADIUS,ORANGE UPVC TO AS 2053. | Underground Cable Joints & Terminations
181757 | BEND,CONDT,11-1/4DEG,300MM RAD,UPVC,50MM | KEY PLASTICS PTY LTD | 6035011300R | IPLEX PIPELINES AUSTRALIA | 6035011300R | 1074 | 2013-01-01 | 2016-12-31 | 0 | BEND,CONDT,11-1/4DEG,300MM RAD,UPVC,50MM BEND,50mm HD ELECTRICAL CONDUIT, 11-1/4º x 300mm RADIUS,ORANGE UPVC TO AS 2053. | Underground Cable Joints & Terminations
181757 | BEND,CONDT,11-1/4DEG,300MM RAD,UPVC,50MM | AUSTRALIAN PLASTIC PROF P/L | ESB50OR | AUSTRALIAN PLASTIC PROF P/L | ESB50OR | 1074 | 2013-01-01 | 2017-12-31 | 0 | BEND,CONDT,11-1/4DEG,300MM RAD,UPVC,50MM BEND,50mm HD ELECTRICAL CONDUIT, 11-1/4º x 300mm RADIUS,ORANGE UPVC TO AS 2053. | Underground Cable Joints & Terminations
181758 | CABLE,TRIP,6.35/11KV,185MM2,3C,CIRC,CMPT | PRYSMIAN AUSTRALIA PTY LTD | 20199170 | PRYSMIAN AUSTRALIA PTY LTD | 20199170 | CW2242887 | 2021-03-23 | 2026-03-22 | Conductor code: 1713 | CABLE,TRIP,6.35/11KV,185MM2,3C,CIRC,CMPT CABLE,6.35/11kV 185mm² 3 CORE TRIPLEX, MARKED SINGLE CORE CABLES, EACH CORE CONSISTING OF 185mm² CIRCULAR STRANDED COMPACTED COPPER CONDUCTOR, TR-XLPE INSULATION, 70mm² STRANDED COPPER WIRE CONCENTRIC SCREEN,COMPOSITE (5V-90) PVC/HDPE SHEATH 11kV 185 CU1 TRXQ CU(WS) Z YQ TRIPLEX 450 MTR/DRUM. | Underground Cable 11kV
181758 | CABLE,TRIP,6.35/11KV,185MM2,3C,CIRC,CMPT | PRYSMIAN AUSTRALIA PTY LTD | 20199170 | PRYSMIAN TECHNOLOGY JIANGSU CO. LTD. | 20199170 | CW2242887 | 2022-01-24 | 2026-03-22 | Conductor code: 1908 | CABLE,TRIP,6.35/11KV,185MM2,3C,CIRC,CMPT CABLE,6.35/11kV 185mm² 3 CORE TRIPLEX, MARKED SINGLE CORE CABLES, EACH CORE CONSISTING OF 185mm² CIRCULAR STRANDED COMPACTED COPPER CONDUCTOR, TR-XLPE INSULATION, 70mm² STRANDED COPPER WIRE CONCENTRIC SCREEN,COMPOSITE (5V-90) PVC/HDPE SHEATH 11kV 185 CU1 TRXQ CU(WS) Z YQ TRIPLEX 450 MTR/DRUM. | Underground Cable 11kV
181758 | CABLE,TRIP,6.35/11KV,185MM2,3C,CIRC,CMPT | OLEX AUSTRALIA PTY LIMITED | XJZP25SKT03LWAA | NEXANS (YANGGU) NEW RIHUI CABLE CO. LTD | XJZP25SKT03LWAA | 1131 | 2017-10-13 | 2026-03-22 | Conductor code: 1220 | CABLE,TRIP,6.35/11KV,185MM2,3C,CIRC,CMPT CABLE,6.35/11kV 185mm² 3 CORE TRIPLEX, MARKED SINGLE CORE CABLES, EACH CORE CONSISTING OF 185mm² CIRCULAR STRANDED COMPACTED COPPER CONDUCTOR, TR-XLPE INSULATION, 70mm² STRANDED COPPER WIRE CONCENTRIC SCREEN,COMPOSITE (5V-90) PVC/HDPE SHEATH 11kV 185 CU1 TRXQ CU(WS) Z YQ TRIPLEX 450 MTR/DRUM. | Underground Cable 11kV
181758 | CABLE,TRIP,6.35/11KV,185MM2,3C,CIRC,CMPT | CABLE GRID UTILITIES PTY LTD | CG181758 | KEI INDUSTRIES LTD | CG181758 | 1204 | 2022-04-26 | 2026-03-22 | Conductor code: 1957 | CABLE,TRIP,6.35/11KV,185MM2,3C,CIRC,CMPT CABLE,6.35/11kV 185mm² 3 CORE TRIPLEX, MARKED SINGLE CORE CABLES, EACH CORE CONSISTING OF 185mm² CIRCULAR STRANDED COMPACTED COPPER CONDUCTOR, TR-XLPE INSULATION, 70mm² STRANDED COPPER WIRE CONCENTRIC SCREEN,COMPOSITE (5V-90) PVC/HDPE SHEATH 11kV 185 CU1 TRXQ CU(WS) Z YQ TRIPLEX 450 MTR/DRUM. | Underground Cable 11kV
181761 | INSULATION SHEET,NAT RBR,180x200MM,BLU | SICAME AUSTRALIA PTY LTD | CRP200X180B | SICAME AUSTRALIA PTY LTD | CRP200X180B | 0 |  |  | 0 | INSULATION SHEET,NAT RBR,180x200MM,BLU INSULATION PATCH,CR SELF AMALGAMATING BLUE NATURAL RUBBER INSULATION SHEET 200mm x 180mm. FOR USE IN LV 4 CORE ALUMINIUM ARMOURED CABLE JOINT ON NEUTRAL CONNECTOR | Underground Cable Joints & Terminations
181762 | SHELL,ELEC CONN,MOULD,STR THRU JOINT | IPD INDUSTRIAL PRODUCTS | 3736-037 | HENLEY | 3736-037 | 0 |  |  | 0 | SHELL,ELEC CONN,MOULD,STR THRU JOINT SHELL,CONNECTOR LV STRAIGHT THROUGH JOINT BOX - PAIR MOULDS. DESIGNED FOR 100mm DIA CABLE. TO BE USED ON STJ FOR 4 CORE LV ALUM ARMOURED CABLE. SUPPLIED WITH SEALING FOAM TAPE, EDGE CLIPS AND STRIPS. | Underground Cable Joints & Terminations
181789 | INSULATOR,SUSP,LONG ROD,90KN,66KV,CPSTE | FLOWLINE INDUSTRIES PTY LTD | EH4021065 | PFISTERER PTY LTD | 144 021-065 | 0 |  |  | 0 | INSULATOR,SUSP,LONG ROD,90KN,66KV,CPSTE INSULATOR,LONGROD COMPOSITE,66kV, SML90kN WITH TONGUE/CLEVIS FITTING SECTIONAL LENGTH 733mm, SUPPLIED IN STANDARD PACKS OF 3. | Overhead Cable Fittings
181789 | INSULATOR,SUSP,LONG ROD,90KN,66KV,CPSTE | MOSDORFER GRAPH PTY LTD | 66203A.3 | MOSDORFER GRAPH PTY LTD | 66203A.3 | Contract AOP000534 | 2023-04-21 | 2026-04-21 |  | 66KV COMPOSITE LONGROD INSULATOR - CLEVIS/TOUNGUE | Overhead Cable Fittings
181790 | PANEL,FUSE,LV DIST,400/400/400/800A | SCHNEIDER ELECTRIC AUST P/L | EZEA79 | SCHNEIDER ELECTRIC AUST P/L | SCHNEIDER EZEA79 | 0 |  |  | 0 | PANEL,FUSE,LV DIST,400/400/400/800A PANEL,FUSE,4 CIRCUIT,400/800/400/400AMP, SAIF, LV LHS DISTRIBUTION FOR CHAMBER SUBSTATIONS. | Switchgear 33kV
181790 | PANEL,FUSE,LV DIST,800/400/400/400A | WEBER SOUTH PACIFIC PTY LTD | VF224209-AUS04 Rev B | WEBER SOUTH PACIFIC PTY LTD | VF224209-AUS04 Rev B | 0 | 2023-07-05 | 2026-07-05 | 0 | PANEL,FUSE,LV DIST,800/400/400/400A,4 CCT,PANEL,FUSE,4 CIRCUIT,800/400/400/400AMP, LV LHS DISTRIBUTION FOR CHAMBER, SUBSTATIONS. BUSBARS RATED 2000AMP,ALL 400AMP DISTRIBUTOR STRIPS TO BE NOMINALLY RATED Ie 630AMP | Switchgear 11kv, 415kV
181791 | PANEL,FUSE,LV DIST,4 X 400A,4 CCT,LH | SCHNEIDER ELECTRIC AUST P/L | EZEA74 | NO DETAIL | NO DETAIL | 0 |  |  | 0 | PANEL,FUSE,LV DIST,4 X 400A,4 CCT,LH PANEL,FUSE,4 CIRCUIT,400/400/400/400AMP, SAIF, LV LHS DISTRIBUTION FOR CHAMBER SUBSTATIONS. BUSBARS RATED 2000AMP,ALL 400AMP DISTRIBUTOR STRIPS TO BE NOMINALLY RATED Ie 630AMP | Switchgear 33kV
181791 | PANEL,FUSE,LV DIST,4 X 400A,4 CCT,LH | WEBER SOUTH PACIFIC PTY LTD | VF224169-AUS03 Rev B | WEBER SOUTH PACIFIC PTY LTD | VF224169-AUS03 Rev B | 0 | 2023-07-05 | 2026-07-05 | 0 | PANEL,FUSE,LV DIST,4 X 400A,4 CCT,LH, PANEL,FUSE,4 CIRCUIT,400/400/400/400AMP, LV LHS DISTRIBUTION FOR CHAMBER, SUBSTATIONS. BUSBARS RATED 1600AMP,ALL 400AMP, DISTRIBUTOR STRIPS TO BE NOMINALLY, RATED Ie 630AMP | Switchgear 11kv, 415kV
181792 | PANEL,FUSE,LV DIST,5 X 400A,5 CCT | SCHNEIDER ELECTRIC AUST P/L | EZEA75 | NO DETAIL | NO DETAIL | 0 |  |  | 0 | PANEL,FUSE,LV DIST,5 X 400A,5 CCT PANEL,FUSE,5 CIRCUIT,400/400/400/400/400 SAIF, LV LHS DISTRIBUTION FOR CHAMBER SUBSTATIONS. BUSBARS RATED 2000AMP,ALL 400AMP DISTRIBUTOR STRIPS TO BE NOMINALLY RATED Ie 630AMP | Switchgear 33kV
181792 | PANEL,FUSE,LV DIST,5 X 400A,5 CCT,LH | WEBER SOUTH PACIFIC PTY LTD | VF225209-AUS02 Rev B | WEBER SOUTH PACIFIC PTY LTD | VF225209-AUS02 Rev B | 0 | 2023-07-05 | 2026-07-05 |  | PANEL,FUSE,LV DIST,5 X 400A,5 CCT,LH PANEL,FUSE,5 CIRCUIT,400/400/400/400/400AMP,LV LHS DISTRIBUTION FOR CHAMBER SUBSTATIONS. BUSBARS RATED 2000AMP,ALL 400AMP DISTRIBUTOR STRIPS TO BE NOMINALLY RATED Ie 630AMP | Switchgear 11kv, 415kV
181793 | PANEL,FUSE,LV DIST,800/400/400A,3 CCT | SCHNEIDER ELECTRIC AUST P/L | EZEA76 | NO DETAIL | NO DETAIL | 0 |  |  | 0 | PANEL,FUSE,LV DIST,800/400/400A,3 CCT PANEL,FUSE,3 CIRCUIT,800/400/400AMP, SAIF, LV LHS DISTRIBUTION FOR CHAMBER SUBSTATIONS. BUSBARS RATED 2000AMP,ALL 400AMP DISTRIBUTOR STRIPS TO BE NOMINALLY RATED Ie 630AMP | Switchgear 33kV
181793 | PANEL,FUSE,LV DIST,800/400/400A,3 CCT | WEBER SOUTH PACIFIC PTY LTD | VF223169-AUS06 Rev B | WEBER SOUTH PACIFIC PTY LTD | VF223169-AUS06 Rev B | 0 | 2023-07-05 | 2026-07-05 | 0 | PANEL,FUSE,3 CIRCUIT,800/400/400AMP,LV LHS DISTRIBUTION FOR CHAMBER SUBSTATIONS. BUSBARS RATED 1600AMP,ALL 400AMP DISTRIBUTOR STRIPS TO BE NOMINALLY RATED Ie 630AMP STRIPS TO BE NOMINALLY RATED Ie 630AMP | Switchgear 11kv, 415kV
181807 | CLEVIS,CABLE END,BALL,Y,70KN,W/ M16 GALV | PREFORMED LINE PRODUCTS PTY LTD | BYC-070-1 | PLP THAILAND & JOC MACHINERY CHINA | BYC-070-1 | CW2239900 | 2020-08-20 | 2024-08-19 | 0 | CLEVIS,CABLE END,BALL,Y,70KN,W/ M16 GALV CLEVIS,BALL 'Y',INCLUDING GALV STEEL M16 'Y' CLEVIS BOLT AND NUT AND STAINLESS STEEL PIN. WORKING LOAD 70KN. SHALL BE MARKED WITH MANUFACTURERS PART No. AND WORKING LOAD. TO BE USED IN CONJUNCTION WITH PFISTERER STAND OFF INSULATORS | Overhead Cable Fittings
181807 | CLEVIS,CABLE END,BALL,Y,70KN,W/ M16 GALV | THE ENERGY NETWORK AUSTRALIA | BC-70X | MACLEAN DULHUNTY POWER YANGZHOU | BC-70X | CW2239904 | 2020-08-20 | 2024-08-19 | 0 | CLEVIS,CABLE END,BALL,Y,70KN,W/ M16 GALV CLEVIS,BALL 'Y',INCLUDING GALV STEEL M16 'Y' CLEVIS BOLT AND NUT AND STAINLESS STEEL PIN. WORKING LOAD 70KN. SHALL BE MARKED WITH MANUFACTURERS PART No. AND WORKING LOAD. TO BE USED IN CONJUNCTION WITH PFISTERER STAND OFF INSULATORS | Overhead Cable Fittings
181813 | STAND,MTG,350MM H,CHAMBER SUBSTATION | TSA Metal Products Pty Ltd | NO DETAIL | NO DETAIL | NO DETAIL | 0 |  |  | 0 | STAND,MTG,350MM H,CHAMBER SUBSTATION STAND,MOUNTING,FOR ABB SAFELINK RMI IN CHAMBER SUBSTATIONS TO DRAWING EA 192959 | Switchgear 33kV
181816 | BASE,POST,DIR BURIED,LV PILLAR | HYLEC ENERGY SOLUTIONS PTY LTD | NO DETAIL | NO DETAIL | NO DETAIL | 0 |  |  | 0 | BASE,POST,DIR BURIED,LV PILLAR BASE UNIT,DIRECT BURIED,FOR LV PILLAR SUITABLE FOR ELECTRICAL CONFIGURATION A (INCLUDES MOTORISED EDGER, WHIPPER SNIPPER' PROTECTION) | Underground Cable Joints & Terminations
181817 | BASE,POST,DIR BURIED,LV PILLAR | HYLEC ENERGY SOLUTIONS PTY LTD | NO DETAIL | NO DETAIL | NO DETAIL | 0 |  |  | 0 | BASE,POST,DIR BURIED,LV PILLAR BASE UNIT,DIRECT BURIED,FOR LV PILLAR SUITABLE FOR ELECTRICAL CONFIGURATION B (INCLUDES MOTORISED EDGER, WHIPPER SNIPPER' PROTECTION) | Underground Cable Joints & Terminations
181818 | BASE,POST,DIR BURIED,LV PILLAR | HYLEC ENERGY SOLUTIONS PTY LTD | NO DETAIL | NO DETAIL | NO DETAIL | 0 |  |  | 0 | BASE,POST,DIR BURIED,LV PILLAR BASE UNIT,DIRECT BURIED,FOR LV PILLAR SUITABLE FOR ELECTRICAL CONFIGURATION C (INCLUDES MOTORISED EDGER, WHIPPER SNIPPER' PROTECTION) | Underground Cable Joints & Terminations
181819 | BASE,POST,DIR BURIED,LV PILLAR | HYLEC ENERGY SOLUTIONS PTY LTD | NO DETAIL | NO DETAIL | NO DETAIL | 0 |  |  | 0 | BASE,POST,DIR BURIED,LV PILLAR BASE UNIT,DIRECT BURIED,FOR LV PILLAR SUITABLE FOR ELECTRICAL CONFIGURATION D (INCLUDES MOTORISED EDGER, WHIPPER SNIPPER' PROTECTION) | Underground Cable Joints & Terminations
181820 | BASE,POST,DIR BURIED,LV PILLAR | HYLEC ENERGY SOLUTIONS PTY LTD | NO DETAIL | NO DETAIL | NO DETAIL | 0 |  |  | 0 | BASE,POST,DIR BURIED,LV PILLAR BASE UNIT,DIRECT BURIED,FOR LV PILLAR SUITABLE FOR ELECTRICAL CONFIGURATION E (INCLUDES MOTORISED EDGER, WHIPPER SNIPPER' PROTECTION) | Underground Cable Joints & Terminations
181831 | BASE,POST,DIR BURIED,LV PILLAR | HYLEC ENERGY SOLUTIONS PTY LTD | NO DETAIL | NO DETAIL | NO DETAIL | 0 |  |  | 0 | BASE,POST,DIR BURIED,LV PILLAR BASE UNIT,DIRECT BURIED,FOR LV PILLAR SUITABLE FOR ELECTRICAL CONFIGURATION F (INCLUDES MOTORISED EDGER, WHIPPER SNIPPER' PROTECTION) | Underground Cable Joints & Terminations
181834 | SWITCHBOARD,PWR,LV,SAIF,TYPE KL | SCHNEIDER ELECTRIC AUST P/L | EZEA78 | NO DETAIL | NO DETAIL | 0 |  |  | 0 | SWITCHBOARD,PWR,LV,SAIF,TYPE KL SWITCHBOARD LV,SAIF TYPE KL,LHS 800/400/800AMP FOR CHAMBER SUBSTATION | Switchgear 33kV
181834 | PANEL,FUSE,LV DIST,800/800/400A,3 CCT | WEBER SOUTH PACIFIC PTY LTD | VF223209-AUS07 Rev B | WEBER SOUTH PACIFIC PTY LTD | VF223209-AUS07 Rev B | 0 | 2023-07-05 | 2026-07-05 | 0 | PANEL,FUSE,3 CIRCUIT,800/800/400AMP,LV LHS DISTRIBUTION FOR CHAMBER SUBSTATIONS. BUSBARS RATED 2000AMP,ALL 400AMP DISTRIBUTOR STRIPS TO BE NOMINALLY RATED Ie 630AMP | Switchgear 11kv, 415kV
181835 | SWITCHBOARD,PWR,LV,SAIF,TYPE KL,1600/400 | SCHNEIDER ELECTRIC AUST P/L | EZEA80 | NO DETAIL | NO DETAIL | 0 |  |  | 0 | SWITCHBOARD,PWR,LV,SAIF,TYPE KL,1600/400 SWITCHBOARD LV,SAIF TYPE KL,LHS 1600/400/400AMP FOR CHAMBER SUBSTATION | Switchgear 33kV
181835 | PANEL,FUSE,LV DIST,1600/400/400A,3 CCT | WEBER SOUTH PACIFIC PTY LTD | VF223209-AUS06 Rev B | WEBER SOUTH PACIFIC PTY LTD | VF223209-AUS06 Rev B | 0 | 2023-07-05 | 2026-07-05 | 0 | PANEL, FUSE, LV DIST, 1600/400/400A, 3 CCT, PANEL,FUSE,3 CIRCUIT,1600/400/400AMP, LV LHS DISTRIBUTION FOR CHAMBER SUBSTATIONS. BUSBARS RATED 2000AMP,ALL 400AMP DISTRIBUTOR STRIPS TO BE NOMINALLY RATED Ie 630AMP | Switchgear 11kv, 415kV
181836 | SWITCHBOARD,PWR,LV,SAIF,TYPE KL | SCHNEIDER ELECTRIC AUST P/L | NO DETAIL | NO DETAIL | NO DETAIL | 0 |  |  | 0 | SWITCHBOARD,PWR,LV,SAIF,TYPE KL SWITCHBOARD LV,SAIF TYPE KL,RHS 4 X 400AMP WITH 2000AMP BUS - SECTION SWITCH FOR CHAMBER SUBSTATION | Switchgear 11kv, 415kV
181837 | SWITCHBOARD,PWR,LV,SAIF,TYPE KL | SCHNEIDER ELECTRIC AUST P/L | NO DETAIL | NO DETAIL | NO DETAIL | 0 |  |  | 0 | SWITCHBOARD,PWR,LV,SAIF,TYPE KL SWITCHBOARD LV,SAIF TYPE KL,RHS 5 x 400AMP WITH 2000AMP BUS - SECTION SWITCH FOR CHAMBER SUBSTATION | Switchgear 11kv, 415kV
181838 | SWITCHBOARD,PWR,LV,SAIF,TYPE KL | SCHNEIDER ELECTRIC AUST P/L | NO DETAIL | NO DETAIL | NO DETAIL | 0 |  |  | 0 | SWITCHBOARD,PWR,LV,SAIF,TYPE KL SWITCHBOARD LV,SAIF TYPE KL,RHS 800/400/400AMP WITH 2000AMP BUS - SECTION SWITCH FOR CHAMBER SUBSTATION | Controls & Mains Accessories
181839 | SWITCHBOARD,PWR,LV,SAIF,TYPE KL | SCHNEIDER ELECTRIC AUST P/L | NO DETAIL | NO DETAIL | NO DETAIL | 0 |  |  | 0 | SWITCHBOARD,PWR,LV,SAIF,TYPE KL SWITCHBOARD LV,SAIF TYPE KL,RHS 800/400/400/400AMP WITH 2000AMP BUS - SECTION SWITCH FOR CHAMBER SUBSTATION | Switchgear 11kv, 415kV
181841 | SWITCHBOARD,PWR,LV,SAIF,TYPE KL | SCHNEIDER ELECTRIC AUST P/L | NO DETAIL | NO DETAIL | NO DETAIL | 0 |  |  | 0 | SWITCHBOARD,PWR,LV,SAIF,TYPE KL SWITCHBOARD LV,SAIF TYPE KL,RHS 800/800/400AMP WITH 2000AMP BUS - SECTION SWITCH FOR CHAMBER SUBSTATION | Switchgear 11kv, 415kV
181842 | SWITCHBOARD,PWR,LV,SAIF,TYPE KL | SCHNEIDER ELECTRIC AUST P/L | EZEA88-72 | NO DETAIL | NO DETAIL | 0 |  |  | 0 | SWITCHBOARD,PWR,LV,SAIF,TYPE KL SWITCHBOARD LV,SAIF TYPE KL,RHS 400/400/1600AMP WITH 2000AMP BUS - SECTION SWITCH FOR CHAMBER SUBSTATION | Switchgear 33kV
181881 | TERMINATION KIT,BOLTED CONN | EATON INDUSTRIES PTY LTD | 502.1070EA | EATON INDUSTRIES PTY LTD | 502.1070EA | 0 |  |  | 0 | TERMINATION KIT,BOLTED CONN TERMINATION KIT,CABLE,BOLTED CONNECTION FOR HAZEMEYER SWITCHGEAR | Switchgear 33kV
181882 | CLAMP,CABLE,32-38MM CABLE,SGL BOLT,11KV | IPD INDUSTRIAL PRODUCTS | EP1F-16B | NO DETAIL | NO DETAIL | 0 |  |  | 0 | CLAMP,CABLE,32-38MM CABLE,SGL BOLT,11KV CLAMP,CABLE,SINGLE CORE CABLE, SINGLE BOLT FOR UNISTRUT,SUITABLE FOR CABLES WITH OD FROM 32mm TO 38mm AND TO SUIT 11kV 185mm² POLYMERIC CABLES FOR USE WITH HAZEMEYER SWITCHGEAR | Underground Cable 11kV
181883 | CLAMP,CABLE,23-27MM CABLE,SGL BOLT,11KV | IPD INDUSTRIAL PRODUCTS | EP1F-14B | IPD INDUSTRIAL PRODUCTS | EP1F-14B | 0 |  |  | 0 | CLAMP,CABLE,23-27MM CABLE,SGL BOLT,11KV CLAMP,CABLE,SINGLE CORE CABLE, SINGLE BOLT FOR UNISTRUT,SUITABLE FOR CABLES WITH OD FROM 23mm TO 27mm AND TO SUIT 11kV TRANSFORMER LEAD FOR USE WITH HAZEMEYER SWITCHGEAR | Switchgear 33kV
181885 | POLE,GAL STL,BPM,10.5M MH,SGL 4.5M ORA | HAYMAN INDUSTRIES PTY LTD | 181885 | HAYMAN INDUSTRIES PTY LTD | 181885 | AG7100/14 | 2017-01-10 | 2020-01-10 | 0 | POLE,GAL STL,BPM,10.5M MH,SGL 4.5M ORAPOLE,GAL STEEL,10.5M MOUNTING HEIGHTBASE PLATE MOUNTED COLUMN,COMPLETE WITH4.5M SINGLE CURVED OUTREACH.TO ALL DETAILS ON DWG No.B1-115041/12 | Street Lighting Poles
181885 | POLE,GAL STL,BPM,10.5M MH,SGL 4.5M ORA | GM POLES NSW PTY LTD | AG_10.5_BPM_S4.5 | GM POLES NSW PTY LTD | AG_10.5_BPM_S4.5 | AG7100/14 | 2017-01-10 | 2020-01-10 | 0 | POLE,GAL STL,BPM,10.5M MH,SGL 4.5M ORAPOLE,GAL STEEL,10.5M MOUNTING HEIGHTBASE PLATE MOUNTED COLUMN,COMPLETE WITH4.5M SINGLE CURVED OUTREACH.TO ALL DETAILS ON DWG No.B1-115041/12 | Street Lighting Poles
181885 | POLE,GAL STL,BPM,10.5M MH,SGL 4.5M ORA | INTERNATIONAL POLES | AUS-181885 | INTERNATIONAL POLES | AUS-181885 | AG7100/14 | 2017-01-10 | 2020-01-10 | 0 | POLE,GAL STL,BPM,10.5M MH,SGL 4.5M ORAPOLE,GAL STEEL,10.5M MOUNTING HEIGHTBASE PLATE MOUNTED COLUMN,COMPLETE WITH4.5M SINGLE CURVED OUTREACH.TO ALL DETAILS ON DWG No.B1-115041/12 | Street Lighting Poles
181885 | POLE,GAL STL,BPM,10.5M MH,SGL 4.5M ORA | URBAN LIGHTING GROUP | 12364 | URBAN LIGHTING GROUP | 0 | 1234 | 2023-12-01 | 2026-11-30 | 0 | POLE,GAL STL,BPM,10.5M MH,SGL 4.5M ORAPOLE,GAL STEEL,10.5M MOUNTING HEIGHTBASE PLATE MOUNTED COLUMN,COMPLETE WITH4.5M SINGLE CURVED OUTREACH.TO ALL DETAILS ON DWG No.B1-115041/12 | Street Lighting Poles
181885 | POLE,GAL STL,BPM,10.5M MH,SGL 4.5M ORA | INGAL EPS | YEA181885-POLE/YEA181885-OR | VALMONT - INGAL EPS | GA6907 | 1197 | 2021-06-24 | 2024-06-24 | 0 | POLE,GAL STL,BPM,10.5M MH,SGL 4.5M ORAPOLE,GAL STEEL,10.5M MOUNTING HEIGHTBASE PLATE MOUNTED COLUMN,COMPLETE WITH4.5M SINGLE CURVED OUTREACH.TO ALL DETAILS ON DWG No.B1-115041/12 | Street Lighting Poles
181886 | POLE,GAL STL,BPM,12M MH,SGL 4.5M ORA | HAYMAN INDUSTRIES PTY LTD | 181886 | HAYMAN INDUSTRIES PTY LTD | 181886 | AG7100/14 | 2017-01-10 | 2020-01-10 | 0 | POLE,GAL STL,BPM,12M MH,SGL 4.5M ORAPOLE,GAL STEEL,12M MOUNTING HEIGHT,BASE PLATE MOUNTED COLUMN,COMPLETE WITH4.5M SINGLE CURVED OUTREACH.TO ALL DETAILS ON DWG No.B1-115041/12 | Street Lighting Poles
181886 | POLE,GAL STL,BPM,12M MH,SGL 4.5M ORA | GM POLES NSW PTY LTD | AG_12.0_BPM_S4.5 | GM POLES NSW PTY LTD | AG_12.0_BPM_S4.5 | AG7100/14 | 2017-01-10 | 2020-01-10 | 0 | POLE,GAL STL,BPM,12M MH,SGL 4.5M ORAPOLE,GAL STEEL,12M MOUNTING HEIGHT,BASE PLATE MOUNTED COLUMN,COMPLETE WITH4.5M SINGLE CURVED OUTREACH.TO ALL DETAILS ON DWG No.B1-115041/12 | Street Lighting Poles
181886 | POLE,GAL STL,BPM,12M MH,SGL 4.5M ORA | INTERNATIONAL POLES | AUS-181886 | INTERNATIONAL POLES | AUS-181886 | AG7100/14 | 2017-01-10 | 2020-01-10 | 0 | POLE,GAL STL,BPM,12M MH,SGL 4.5M ORAPOLE,GAL STEEL,12M MOUNTING HEIGHT,BASE PLATE MOUNTED COLUMN,COMPLETE WITH4.5M SINGLE CURVED OUTREACH.TO ALL DETAILS ON DWG No.B1-115041/12 | Street Lighting Poles
181886 | POLE,GAL STL,BPM,12M MH,SGL 4.5M ORA | URBAN LIGHTING GROUP | 11738 | URBAN LIGHTING GROUP | 0 | 1234 | 2023-12-01 | 2026-11-30 | 0 | POLE,GAL STL,BPM,12M MH,SGL 4.5M ORAPOLE,GAL STEEL,12M MOUNTING HEIGHT,BASE PLATE MOUNTED COLUMN,COMPLETE WITH4.5M SINGLE CURVED OUTREACH.TO ALL DETAILS ON DWG No.B1-115041/12 | Street Lighting Poles
181886 | POLE,GAL STL,BPM,12M MH,SGL 4.5M ORA | INGAL EPS | YEA181886-POLE/YEA181886-OR | VALMONT - INGAL EPS | GA6912 | 1197 | 2021-06-24 | 2024-06-24 | 0 | POLE,GAL STL,BPM,12M MH,SGL 4.5M ORAPOLE,GAL STEEL,12M MOUNTING HEIGHT,BASE PLATE MOUNTED COLUMN,COMPLETE WITH4.5M SINGLE CURVED OUTREACH.TO ALL DETAILS ON DWG No.B1-115041/12 | Street Lighting Poles
181922 | CAP,DUST-MOIST,END,150MM L/D UPVC ORG | VINIDEX PTY LIMITED | 31470 | NO DETAIL | NO DETAIL | AG5882/13C | 2014-06-02 | 2019-06-02 | 0 | CAP,DUST-MOIST,END,150MM L/D UPVC ORG CAP,150mm END CAP,TO FIT 150mm LD UPVC ORANGE CONDUIT | Underground Cable Joints & Terminations
181951 | FUSE,STRIKER,100A,12KV,AIR | FUSECO POWER SOLUTIONS P/L | 3002093/100 | SIBA | 3002093/100 | 0 |  |  | 0 | FUSE,STRIKER,100A,12KV,AIR FUSE,CARTRIDGE,AIR 12kV 100AMP STRIKER TYPE. PART No.SIBA 30 020 93.100 ITEM 5 ON CONTRACT EA2192/11. | Switchgear 33kV
181961 | SPLICING KIT,STR THRU,500MM2 CABLE,11KV | TE CONNECTIVITY - RAYCHEM | MXSU-SY208 | TE CONNECTIVITY - RAYCHEM | MXSU-SY208 | CW2223723 | 2018-01-17 | 2023-01-17 | 0 | SPLICING KIT,STR THRU,500MM2 CABLE,11KV PARTS KIT,JOINT,11kV STRAIGHT THROUGH JOINT FOR 3 CORE 500mm² TO 3 CORE 500mm² POLYMERIC CABLE. PACKAGING MUST BE SUITABLY MARKED WITH CABLE SIZE JOINT COVERS,MANUFACTURERS PART No. AND AUSGRID MATERIAL No. 181961. KIT MUST INCLUDE INSTALLATION INSTRUCTIONS AND A LIST OF COMPONENTS IN THE KIT. Note: CORE AND SCREEN CONNECTORS ARE INCLUDED IN KIT. | Underground Cable Joints & Terminations
181962 | SPLICING KIT,STR THRU,300-400MM2 TO 500 | TE CONNECTIVITY - RAYCHEM | MXSU-SY207 | TE CONNECTIVITY - RAYCHEM | MXSU-SY207 | CW2223723 | 2018-01-17 | 2023-01-17 | 0 | SPLICING KIT,STR THRU,300-400MM2 TO 500 PARTS KIT,JOINT,11kV STRAIGHT THROUGH JOINT FOR 3 CORE 300mm² - 400mm² TO 3 CORE 500mm² POLYMERIC CABLE. PACKAGING MUST BE SUITABLY MARKED WITH CABLE SIZE JOINT COVERS,MANUFACTURERS PART No. AND AUSGRID MATERIAL No. 181962. KIT MUST INCLUDE INSTALLATION INSTRUCTIONS AND A LIST OF COMPONENTS IN THE KIT. Note: CORE AND SCREEN CONNECTORS ARE INCLUDED IN KIT. | Underground Cable Joints & Terminations
181963 | SPLICING KIT,STR THRU,300-400MM2 | TE CONNECTIVITY - RAYCHEM | MXSU-SY212 | TE CONNECTIVITY - RAYCHEM | MXSU-SY212 | CW2223723 | 2018-01-17 | 2023-01-17 | 0 | SPLICING KIT,STR THRU,300-400MM2 PARTS KIT,JOINT,11kV STRAIGHT THROUGH JOINT FOR 3 CORE 300mm² - 400mm² TO 300mm² SINGLE CORE POLYMERIC CABLE WITH 150mm² SCREEN. PACKAGING MUST BE SUITABLY MARKED WITH CABLE SIZE JOINT COVERS,MANUFACTURERS PART No. AND AUSGRID MATERIAL No. 181963. KIT MUST INCLUDE INSTALLATION INSTRUCTIONS AND A LIST OF COMPONENTS IN THE KIT. Note: CORE AND SCREEN CONNECTORS ARE INCLUDED IN KIT. | Underground Cable Joints & Terminations
181964 | SPLICING KIT,STR THRU,500-300MM2 | TE CONNECTIVITY - RAYCHEM | MXSU-SY211 | TE CONNECTIVITY - RAYCHEM | MXSU-SY211 | CW2223723 | 2018-01-17 | 2023-01-17 | 0 | SPLICING KIT,STR THRU,500-300MM2 PARTS KIT,JOINT,11kV STRAIGHT THROUGH JOINT FOR 3 CORE 500mm² TO 300mm² SINGLE CORE POLYMERIC CABLE WITH 150mm² SCREEN. PACKAGING MUST BE SUITABLY MARKED WITH CABLE SIZE JOINT COVERS,MANUFACTURERS PART No. AND AUSGRID MATERIAL No. 181964 KIT MUST INCLUDE INSTALLATION INSTRUCTIONS AND A LIST OF COMPONENTS IN THE KIT. Note: CORE AND SCREEN CONNECTORS ARE INCLUDED IN KIT. | Underground Cable Joints & Terminations
181965 | SPLICING KIT,STR THRU,185-400MM2 | TE CONNECTIVITY - RAYCHEM | MXSU-SY210 | TE CONNECTIVITY - RAYCHEM | MXSU-SY210 | CW2223723 | 2018-01-17 | 2023-01-17 | 0 | SPLICING KIT,STR THRU,185-400MM2 PARTS KIT,JOINT,11kV STRAIGHT THROUGH JOINT FOR 3 CORE 185mm² - 400mm² TO 185mm² - 300mm² SINGLE CORE TRIPLEX CABLE. PACKAGING MUST BE SUITABLY MARKED WITH CABLE SIZE JOINT COVERS,MANUFACTURERS PART No. AND AUSGRID MATERIAL No. 181965. KIT MUST INCLUDE INSTALLATION INSTRUCTIONS AND A LIST OF COMPONENTS IN THE KIT. Note: CORE AND SCREEN CONNECTORS ARE INCLUDED IN KIT. | Underground Cable Joints & Terminations
181966 | SPLICING KIT,STR THRU,500MM2 TO 185-300 | TE CONNECTIVITY - RAYCHEM | MXSU-SY206 | TE CONNECTIVITY - RAYCHEM | MXSU-SY206 | CW2223723 | 2018-01-17 | 2023-01-17 | 0 | SPLICING KIT,STR THRU,500MM2 TO 185-300 PARTS KIT,JOINT,11kV STRAIGHT THROUGH JOINT FOR 3 CORE 500mm² TO 185mm² - 300mm² SINGLE CORE TRIPLEX CABLE. PACKAGING MUST BE SUITABLY MARKED WITH CABLE SIZE JOINT COVERS,MANUFACTURERS PART No. AND AUSGRID MATERIAL No. 181966. KIT MUST INCLUDE INSTALLATION INSTRUCTIONS AND A LIST OF COMPONENTS IN THE KIT. Note: CORE AND SCREEN CONNECTORS ARE INCLUDED IN KIT. | Underground Cable Joints & Terminations
182053 | SPLICE,COND,BI-MTL,240MM2 4C SOLID | TE CONNECTIVITY - UTILUX | BK4I240-240 | TE CONNECTIVITY - UTILUX | BK4I240-240 | 0 |  |  | 0 | SPLICE,COND,BI-MTL,240MM2 4C SOLID SPLICE,4 CORE SOLID SECTOR BI-METAL CRIMP LINK FOR 240mm² ALUMINIUM TO 240mm² CIRCULAR COPPER STRANDED CONDUCTOR.TO BE SUPPLIED IN BOXES OF 6 SUITABLY MARKED TO SHOW MANUFACTURER NAME,PART No.,AUSGRID MATERIAL No.182053 AND HEX DIE SIZE. | Underground Cable Joints & Terminations
182054 | SPLICE,COND,COMP,240MM2 CU COND,CU | ACCULEC POWER | CASB240EA | CABAC | CASB240EA | 0 |  |  | 0 | SPLICE,COND,COMP,240MM2 CU COND,CU SPLICE,240mm² COPPER BARRIER COMPRESSION LINK WITH AN IMPERMEABLE BARRIER TO OIL OR MOISTURE. SUPPLIED IN INDIVIDUAL PLASTIC BAGS LABELLED WITH MANUFACTURER NAME,SIZE,PART No.,AUSGRID MATERIAL No.182054 AND HEX DIE SIZE. SHALL COMPLY WITH AS4325.1 | Underground Cable Joints & Terminations
182068 | LAMP,SODIUM,HP,TUBE,400W,SON-T,CLR,MERC, | PHILIPS LIGHTING AUSTRALIA LIMITED | MASTER SON-T PIA Hg-Free 400W/221 E40 SLV | PHILIPS LIGHTING AUSTRALIA LIMITED | MASTER SON-T PIA Hg-Free 400W/221 E40 SLV | NS119 |  |  | 0 | LAMP,SODIUM,HP,TUBE,400W,SON-T,CLR,MERC,LAMP,SODIUM,400W SON/T TUBULAR CLEARHIGH PRESSURE SODIUM LONG LIFE MERCURYFREE ELECTRIC DISCHARGE LAMP.LAMPS MUST BE OPERABLE WITH SUPERIMPOSEDOR MULTIPLE PULSE TYPE IGNITERS. | Street Light Fittings
182069 | LAMP,SODIUM,HP,TUBE,250W,SON-T,CLR,LONG | PHILIPS LIGHTING AUSTRALIA LIMITED | MASTER SON-T PIA Hg-Free 250W/221 E40 SLV | PHILIPS LIGHTING AUSTRALIA LIMITED | MASTER SON-T PIA Hg-Free 250W/221 E40 SLV | NS119 |  |  | 0 | LAMP,SODIUM,HP,TUBE,250W,SON-T,CLR,LONGLAMP,SODIUM,250W SON/T TUBULAR CLEARHIGH PRESSURE SODIUM LONG LIFEELECTRIC DISCHARGE LAMP.LAMPS MUST BE OPERABLE WITH SUPERIMPOSEDOR MULTIPLE PULSE TYPE IGNITERS.PACK SIZE - 12 | Street Light Fittings
182070 | LAMP,SODIUM,HP,TUBE,150W,SON-T,CLR,LONG | PHILIPS LIGHTING AUSTRALIA LIMITED | MASTER SON-T PIA Plus 150W/220 E40 1SL | PHILIPS LIGHTING AUSTRALIA LIMITED | MASTER SON-T PIA Plus 150W/220 E40 1SL | NS119 |  |  | 0 | LAMP,SODIUM,HP,TUBE,150W,SON-T,CLR,LONGLAMP,SODIUM,150W SON/T TUBULAR CLEARHIGH PRESSURE SODIUM LONG LIFEELECTRIC DISCHARGE LAMP.LAMPS MUST BE OPERABLE WITH SUPERIMPOSEDOR MULTIPLE PULSE TYPE IGNITERS.PACK SIZE - 12 | Street Light Fittings
182081 | LAMP,SODIUM,HP,TUBE,100W,100V,E40 BASE,4 | PHILIPS LIGHTING AUSTRALIA LIMITED | 928198909830 | PHILIPS LIGHTING AUSTRALIA LIMITED | 928198909830 | NS119 |  |  | 0 | LAMP,SODIUM,HP,TUBE,100W,100V,E40 BASE,4LAMP,SODIUM,100W HIGH PRESSURE SODIUMTUBULAR LAMP(LONG LIFE - 4 YEARS MERCURY FREE)WITH THE FOLLOWING CHARACTERISTICS; -LAMP VOLTAGE 100V,LAMP CURRENT 1.2AMP,TYPE OF CAP E40.LAMP SHALL COMPLY WITH IEC-662. | Street Light Fittings
182091 | LAMP,MV,TYPE MBF/U,50W,250V,ES BASE, | OSRAM | HQL 50W 4Y | OSRAM | HQL 50W 4Y | NS119 |  |  | 0 | LAMP,MV,TYPE MBF/U,50W,250V,ES BASE,LAMP,MV,TYPE LONG LIFE MBF/U,50W 250V,ESFLUORESCENT ELECTRIC DISCHARGE. | Street Light Fittings
182094 | LAMP,MV,TYPE MBF/U,80W,250V,ES BASE, | OSRAM | HQL 80W 4Y | OSRAM | HQL 80W 4Y | NS119 |  |  | 0 | LAMP,MV,TYPE MBF/U,80W,250V,ES BASE,LAMP,MV,TYPE LONG LIFE MBF/U,80W 250V,ESFLUORESCENT ELECTRIC DISCHARGE. | Street Light Fittings
182095 | LAMP,MV,TYPE MBF/U,125W,250V,ES BASE, | OSRAM | HQL 125W 4Y | OSRAM | HQL 125W 4Y | NS119 |  |  | 0 | LAMP,MV,TYPE MBF/U,125W,250V,ES BASE,LAMP,MV,TYPE LONG LIFE MBF/U,125W 250V,ES FLUORESCENT ELECTRIC DISCHARGE. | Street Light Fittings
182110 | ROD,GROUND,FLAT,6.3MM DIA,50MM LG,CU | ELECTRICAL SWITCHGEAR SERVICES | NO DETAIL | NO DETAIL | NO DETAIL | 0 |  |  | 0 | ROD,GROUND,FLAT,6.3MM DIA,50MM LG,CU EARTHING BAR,POLE MOUNTED, FABRICATED EARTHING BAR 50mm x 6.3mm TINNED FLAT COPPER BAR AS PER Dwg No. 222406 | Overhead Cable Fittings
182112 | CLAMP,CABLE,TREFOIL,62-75MM CABLE | ORMAZABAL AUSTRALIA PTY LTD | KH 62/75 | ID TECHNIK | KH 62/75 | 0 |  |  | 0 | CLAMP,CABLE,TREFOIL,62-75MM CABLECLAMP,CABLE,LV OR HV SINGLE CORE,HELD IN TREFOIL ARRANGEMENT FORCABLES WITH O.D. FROM 62mm TO 75mm.CLAMP CONSTRUCTED OF BLACK POLYMIDE,FIBREGLASS REINFORCED,FLAME AND UVRESISTANT MATERIAL WITH 25KN MECHANICALRESISTANCE TO SHORT CIRCUITS. | Controls & Mains Accessories
182113 | CLAMP,CABLE,66-90MM CABLE,FIBREGLASS | ORMAZABAL AUSTRALIA PTY LTD | K 66/90 | ID TECHNIK | K 66/90 | 0 |  |  | 0 | CLAMP,CABLE,66-90MM CABLE,FIBREGLASSCLAMP,CABLE,POLYMIDE,FIBREGLASSREINFORCED BLACK FLAME RESISTANTCABLE CLAMP FOR SINGLE CORE ORMULTI CORE LV AND HV CABLE WITH ANO.D. 66mm TO 90mm | Controls & Mains Accessories
182114 | CLAMP,CABLE,50-75MM CABLE,FIBREGLASS | ORMAZABAL AUSTRALIA PTY LTD | K 50/75 | ID TECHNIK | K 50/75 | 0 |  |  | 0 | CLAMP,CABLE,50-75MM CABLE,FIBREGLASS CLAMP,CABLE,POLYMIDE,FIBREGLASS. REINFORCED BLACK FLAME RESISTANT CABLE CLAMP FOR SINGLE CORE OR MULTI CORE LV AND HV CABLE WITH AN O.D. 50mm TO 75mm | Underground Cable Joints & Terminations
182115 | CLAMP,CABLE,75-100MM CABLE,FIBREGLASS | ORMAZABAL AUSTRALIA PTY LTD | KR 75/100 | ID TECHNIK | KR 75/100 | 0 |  |  | 0 | CLAMP,CABLE,75-100MM CABLE,FIBREGLASSCLAMP,CABLE,POLYMIDE,FIBREGLASSREINFORCED BLACK FLAME RESISTANTUV STABILISED CABLE CLAMP FORSINGLE CORE OR MULTI CORE LV ANDHV CABLE WITH AN O.D. 75mm TO 100mm.DESIGNED WITH 20KN MECHANICALRESISTANCE TO SHORT CIRCUITS | Controls & Mains Accessories
182116 | CLAMP,CABLE,100-130MM CABLE,FIBREGLASS | ORMAZABAL AUSTRALIA PTY LTD | KR 100/130 | ID TECHNIK | KR 100/130 | 0 |  |  | 0 | CLAMP,CABLE,100-130MM CABLE,FIBREGLASSCLAMP,CABLE,POLYMIDE,FIBREGLASSREINFORCED BLACK FLAME RESISTANTUV STABILISED CABLE CLAMP FORSINGLE CORE OR MULTI CORE LV ANDHV CABLE WITH AN O.D. 100mm TO 130mm.DESIGNED WITH 20KN MECHANICALRESISTANCE TO SHORT CIRCUITS | Controls & Mains Accessories
182117 | CLAMP,CABLE,TREFOIL,95-107MM CABLE | ORMAZABAL AUSTRALIA PTY LTD | KH 95/107 | ID TECHNIK | KH 95/107 | 0 |  |  | 0 | CLAMP,CABLE,TREFOIL,95-107MM CABLECLAMP,CABLE,LV OR HV SINGLE CORE,HELD IN TREFOIL ARRANGEMENT FORCABLES WITH O.D. FROM 95mm TO 107mm.CLAMP CONSTRUCTED OF BLACK POLYMIDE,FIBREGLASS REINFORCED,FLAME AND UVRESISTANT MATERIAL WITH 25KN MECHANICALRESISTANCE TO SHORT CIRCUITS. | Controls & Mains Accessories
182118 | CLAMP,CABLE,TREFOIL,84-97MM CABLE | ORMAZABAL AUSTRALIA PTY LTD | KH 84/97 | ID TECHNIK | KH 84/97 | 0 |  |  | 0 | CLAMP,CABLE,TREFOIL,84-97MM CABLECLAMP,CABLE,LV OR HV SINGLE CORE,HELD IN TREFOIL ARRANGEMENT FORCABLES WITH O.D. FROM 84mm TO 97mm.CLAMP CONSTRUCTED OF BLACK POLYMIDE,FIBREGLASS REINFORCED,FLAME AND UVRESISTANT MATERIAL WITH 25KN MECHANICALRESISTANCE TO SHORT CIRCUITS. | Controls & Mains Accessories
182119 | CLAMP,CABLE,TREFOIL,73-86MM CABLE | ORMAZABAL AUSTRALIA PTY LTD | KH 73/86 | ID TECHNIK | KH 73/86 | 0 |  |  | 0 | CLAMP,CABLE,TREFOIL,73-86MM CABLECLAMP,CABLE,LV OR HV SINGLE CORE,HELD IN TREFOIL ARRANGEMENT FORCABLES WITH O.D. FROM 73mm TO 86mm.CLAMP CONSTRUCTED OF BLACK POLYMIDE,FIBREGLASS REINFORCED,FLAME AND UVRESISTANT MATERIAL WITH 25KN MECHANICALRESISTANCE TO SHORT CIRCUITS. | Controls & Mains Accessories
182120 | CLAMP,CABLE,TREFOIL,105-117MM CABLE | ORMAZABAL AUSTRALIA PTY LTD | KH 105/117 | ID TECHNIK | KH 105/117 | 0 |  |  | 0 | CLAMP,CABLE,TREFOIL,105-117MM CABLECLAMP,CABLE,LV OR HV SINGLE CORE,HELD IN TREFOIL ARRANGEMENT FORCABLES WITH O.D. FROM 105mm TO 117mm.CLAMP CONSTRUCTED OF BLACK POLYMIDE,FIBREGLASS REINFORCED,FLAME AND UVRESISTANT MATERIAL WITH 25KN MECHANICALRESISTANCE TO SHORT CIRCUITS. | Controls & Mains Accessories
182131 | CLAMP,CABLE,TREFOIL,115-140MM CABLE | ORMAZABAL AUSTRALIA PTY LTD | KH 115/140 | ID TECHNIK | KH 115/140 | 0 |  |  | 0 | CLAMP,CABLE,TREFOIL,115-140MM CABLECLAMP,CABLE,LV OR HV SINGLE CORE,HELD IN TREFOIL ARRANGEMENT FORCABLES WITH O.D. FROM 115mm TO 140mm.CLAMP CONSTRUCTED OF BLACK POLYMIDE,FIBREGLASS REINFORCED,FLAME AND UVRESISTANT MATERIAL WITH 25KN MECHANICALRESISTANCE TO SHORT CIRCUITS | Controls & Mains Accessories
182132 | CLAMP,CABLE,130-160MM CABLE,FIBREGLASS | ORMAZABAL AUSTRALIA PTY LTD | KR 130/160 | ID TECHNIK | KR 130/160 | 0 |  |  | 0 | CLAMP,CABLE,130-160MM CABLE,FIBREGLASSCLAMP,CABLE,LV OR HV SINGLE COREOR MULTI CORE CABLES WITH O.D.FROM 130mm TO 160mm.CLAMP CONSTRUCTED OF BLACK POLYMIDE,FIBREGLASS REINFORCED,FLAME AND UVRESISTANT MATERIAL WITH 20KN MECHANICALRESISTANCE TO SHORT CIRCUITS | Controls & Mains Accessories
182133 | CLAMP,CABLE,25-39MM CABLE,FIBREGLASS | ORMAZABAL AUSTRALIA PTY LTD | KT 25/39 | ID TECHNIK | KT 25/39 | 0 |  |  | 0 | CLAMP,CABLE,25-39MM CABLE,FIBREGLASSCLAMP,CABLE,LV OR HV SINGLE COREOR MULTI CORE CABLES WITH O.D.FROM 25mm TO 39mm.CLAMP CONSTRUCTED OF BLACK POLYMIDE,FIBREGLASS REINFORCED,FLAME AND UVRESISTANT MATERIAL WITH 20KN MECHANICALRESISTANCE TO SHORT CIRCUITS. | Controls & Mains Accessories
182134 | CLAMP,CABLE,TREFOIL,FIBREGLASS REINF | ORMAZABAL AUSTRALIA PTY LTD | KP 51/64 | ID TECHNIK | KP 51/64 | 0 |  |  | 0 | CLAMP,CABLE,TREFOIL,FIBREGLASS REINF CLAMP,CABLE,LV OR HV SINGLE CORE, HELD IN TREFOIL ARRANGEMENT FOR CABLES WITH O.D. FROM 51mm TO 64mm. CLAMP CONSTRUCTED OF BLACK POLYMIDE, FIBREGLASS REINFORCED,FLAME AND UV RESISTANT MATERIAL WITH 25KN MECHANICAL RESISTANCE TO SHORT CIRCUITS. | Underground Cable Joints & Terminations
182136 | CLAMP,CABLE,TREFOIL,33-46MM CABLE | ORMAZABAL AUSTRALIA PTY LTD | KS 33/46 | ID TECHNIK | KS 33/46 | 0 |  |  | 0 | CLAMP,CABLE,TREFOIL,33-46MM CABLECLAMP,CABLE,LV OR HV SINGLE CORE,HELD IN TREFOIL ARRANGEMENT FORCABLES WITH O.D. FROM 33mm TO 46mm.CLAMP CONSTRUCTED OF BLACK POLYMIDE,FIBREGLASS REINFORCED,FLAME AND UVRESISTANT MATERIAL WITH 25KN MECHANICALRESISTANCE TO SHORT CIRCUITS | Controls & Mains Accessories
182279 | LINER,CYL,660MM DIA,1800MM LG,3MM THK | T & H METAL SERVICE PTY LTD | 182279 | T & H METAL SERVICE PTY LTD | 182279 | WS3093295889 | 2022-12-01 | 2025-12-01 |  | LINER,CYL,660MM DIA,1800MM LG,3MM THK CYLINDER,660 DIA x 1800 LONG x 3mm THICK STEEL CYLINDER FOR LINING POLES TO ALL DETAILS DWG 224392 WALL THICKNESS IS 3mm APPROX WEIGHT 88kg | Overhead Cable Fittings
182280 | LINER,CYL,680MM DIA,1800MM LG,3MM THK | T & H METAL SERVICE PTY LTD | 182280 | T & H METAL SERVICE PTY LTD | 182280 | WS3093295889 | 2022-12-01 | 2025-12-01 |  | LINER,CYL,680MM DIA,1800MM LG,3MM THK CYLINDER,680 DIA x 1800 LONG x 3mm THICK STEEL CYLINDER FOR LINING POLES APPROX WEIGHT 91kg TO ALL DETAILS DWG 224392 | Overhead Cable Fittings
182284 | LINER,CYL,550MM DIA,1800MM LG,3MM THK | T & H METAL SERVICE PTY LTD | 182284 | T & H METAL SERVICE PTY LTD | 182284 | WS3093295889 | 2022-12-01 | 2025-12-01 |  | LINER,CYL,550MM DIA,1800MM LG,3MM THK CYLINDER,550 DIA x 1800 LONG x 3mm THICK STEEL CYLINDER FOR LINING POLES APPROX WEIGHT 74kg TO ALL DETAILS DWG 224392 | Overhead Cable Fittings
182285 | LINER,CYL,680MM DIA,2400MM LG,3MM THK | T & H METAL SERVICE PTY LTD | 182285 | T & H METAL SERVICE PTY LTD | 182285 | WS3093295889 | 2022-12-01 | 2025-12-01 |  | LINER,CYL,680MM DIA,2400MM LG,3MM THK CYLINDER,680 DIA x 2400 LONG x 3mm THICK STEEL CYLINDER FOR LINING POLES APPROX WEIGHT 121kg TO ALL DETAILS DWG 224392 | Overhead Cable Fittings
182287 | LINER,CYL,550MM DIA,2400MM LG,3MM THK | T & H METAL SERVICE PTY LTD | 182287 | T & H METAL SERVICE PTY LTD | 182287 | WS3093295889 | 2022-12-01 | 2025-12-01 |  | LINER,CYL,550MM DIA,2400MM LG,3MM THK CYLINDER,550 DIA x 2400 LONG x 3mm THICK STEEL CYLINDER FOR LINING POLES APPROX WEIGHT 98kg TO ALL DETAILS DWG 224392 | Overhead Cable Fittings
182311 | CABLE,6.35/11KV,185MM2,1C,CIRC,CMPTD | PRYSMIAN AUSTRALIA PTY LTD | 20199118 | PRYSMIAN AUSTRALIA PTY LTD | 20199118 | CW2242887 | 2021-03-23 | 2026-03-22 | Conductor code: 1703 | CABLE,6.35/11KV,185MM2,1C,CIRC,CMPTD CABLE,6.35/11kV 185mm² SINGLE CORE CIRCULAR STRANDED COMPACTED COPPER CONDUCTOR,TR-XLPE POLYMERIC INSULATION, 70mm² STRANDED COPPER WIRE CONCENTRIC SCREEN, COMPOSITE SHEATH (PVC/HDPE). TO BE SUPPLIED ON 500m DRUMS 11kV 185 CU1 TRXQ CU(WS) Z YQ | Underground Cable 11kV
182311 | CABLE,6.35/11KV,185MM2,1C,CIRC,CMPTD | PRYSMIAN AUSTRALIA PTY LTD | 20199118 | PRYSMIAN TECHNOLOGY JIANGSU CO. LTD. | 20199118 | CW2242887 | 2022-01-24 | 2026-03-22 | Conductor code: 1907 | CABLE,6.35/11KV,185MM2,1C,CIRC,CMPTD CABLE,6.35/11kV 185mm² SINGLE CORE CIRCULAR STRANDED COMPACTED COPPER CONDUCTOR,TR-XLPE POLYMERIC INSULATION, 70mm² STRANDED COPPER WIRE CONCENTRIC SCREEN, COMPOSITE SHEATH (PVC/HDPE). TO BE SUPPLIED ON 500m DRUMS 11kV 185 CU1 TRXQ CU(WS) Z YQ | Underground Cable 11kV
182311 | CABLE,6.35/11KV,185MM2,1C,CIRC,CMPTD | OLEX AUSTRALIA PTY LIMITED | XJNP25SKT01CXAA | NEXANS (YANGGU) NEW RIHUI CABLE CO. LTD | XJNP25SKT01CXAA | 1131 | 2017-10-13 | 2026-03-22 | Conductor code: 1219 | CABLE,6.35/11KV,185MM2,1C,CIRC,CMPTD CABLE,6.35/11kV 185mm² SINGLE CORE CIRCULAR STRANDED COMPACTED COPPER CONDUCTOR,TR-XLPE POLYMERIC INSULATION, 70mm² STRANDED COPPER WIRE CONCENTRIC SCREEN, COMPOSITE SHEATH (PVC/HDPE). TO BE SUPPLIED ON 500m DRUMS 11kV 185 CU1 TRXQ CU(WS) Z YQ | Underground Cable 11kV
182311 | CABLE,6.35/11KV,185MM2,1C,CIRC,CMPTD | CABLE GRID UTILITIES PTY LTD | CG182311 | KEI INDUSTRIES LTD | CG182311 | 1204 | 2022-04-26 | 2026-03-22 | Conductor code: 1956 | CABLE,6.35/11KV,185MM2,1C,CIRC,CMPTD CABLE,6.35/11kV 185mm² SINGLE CORE CIRCULAR STRANDED COMPACTED COPPER CONDUCTOR,TR-XLPE POLYMERIC INSULATION, 70mm² STRANDED COPPER WIRE CONCENTRIC SCREEN, COMPOSITE SHEATH (PVC/HDPE). TO BE SUPPLIED ON 500m DRUMS 11kV 185 CU1 TRXQ CU(WS) Z YQ | Underground Cable 11kV
182363 | COVER,ELEC CONN,INSULG SHROUD,LGE | TRELLEBORG ENG SYS AUS P/L | NO DETAIL | TRELLEBORG ENG SYS AUS P/L | 182363 | 0 |  |  | 0 | COVER,ELEC CONN,INSULG SHROUD,LGE COVER,CONNECTOR,LARGE LV ANGLE MOULDED, BLACK NEOPRENE INSULATING SHROUD, FOR 1500kVA DISTRIBUTION TRANSFORMER TERMINATIONS. TO ALL DETAILS ON SPECIFICATION AND Dwg No.48546 TEST REPORTS SHALL ACCOMPANY EACH DELIVERY. | Switchgear 33kV
182365 | SPLICE,COND,RED,COMP,240MM2 SECTOR | TE CONNECTIVITY - UTILUX | CKR240-150/1 | TE CONNECTIVITY - UTILUX | CKR240-150/1 | 0 |  |  | 0 | SPLICE,COND,RED,COMP,240MM2 SECTOR SPLICE,COPPER COMPRESSION REDUCING LINK SUITABLE FOR JOINTING 240mm² SECTOR SHAPED STRANDED CU CONDUCTOR TO 150mm² STRANDED CIRCULAR CU CONDUCTOR LINKS TO BE WATERBLOCKED AND COMPLY WITH AS4325. THE NUMBER AND POSITION OF CRIMPS ALONG WITH THE DIE SIZES SHALL BE MARKED ON EACH OF THE BARRELS. TO BE SUPPLIED IN PACKS OF 1 SUITABLY MARKED TO SHOW MANUFACTURERS NAME, PART No., AUSGRID MATERIAL No.182365 | Underground Cable Joints & Terminations
182376 | CONDUIT,RIGID,150MM DIA,3M LG,UPVC,ORG | KEY PLASTICS PTY LTD | P4001503E | IPLEX PIPELINES AUSTRALIA | P4001503E | AG5882/13A | 2014-06-02 | 2019-06-02 | 0 | CONDUIT,RIGID,150MM DIA,3M LG,UPVC,ORG CONDUIT,RIGID,150mm DIA.CLASS 6 UPVC ORANGE LD RIGID CONDUIT TO AS 2053. TO BE SUPPLIED IN 3 METRE LENGTHS. | Controls & Mains Accessories
182376 | CONDUIT,RIGID,150MM DIA,3M LG,UPVC,ORG | AUSTRALIAN PLASTIC PROF P/L | RC150CLS6OR/3M | AUSTRALIAN PLASTIC PROF P/L | RC150CLS6OR/3M | 1209 | 2021-11-05 | 2024-11-05 | 0 | CONDUIT,RIGID,150MM DIA,3M LG,UPVC,ORG CONDUIT,RIGID,150mm DIA.CLASS 6 UPVC ORANGE LD RIGID CONDUIT TO AS 2053. TO BE SUPPLIED IN 3 METRE LENGTHS. | Controls & Mains Accessories
182376 | CONDUIT,RIGID,150MM DIA,3M LG,UPVC,ORG | VINIDEX PTY LIMITED | 11321 | VINIDEX PTY LIMITED | 11321 | CW2233009 | 2019-07-09 | 2027-07-08 | 0 | CONDUIT,RIGID,150MM DIA,3M LG,UPVC,ORG CONDUIT,RIGID,150mm DIA.CLASS 6 UPVC ORANGE LD RIGID CONDUIT TO AS 2053. TO BE SUPPLIED IN 3 METRE LENGTHS. | Controls & Mains Accessories
182380 | SPLICING KIT,STR THRU,LV,240MM2 CABLE,4C | TE CONNECTIVITY - RAYCHEM | EPKJ-SY213 | TE CONNECTIVITY - RAYCHEM | EPKJ-SY213 | CW2223723 | 2018-01-17 | 2023-01-17 | 0 | SPLICING KIT,STR THRU,LV,240MM2 CABLE,4C PARTS KIT,JOINT,LV STRAIGHT THROUGH JOINT FOR 4 CORE 240mm² CU TO 4 CORE 240mm² CU OR 4 CORE 240mm² AL. PACKAGING MUST BE SUITABLY MARKED WITH THE CABLE SIZE JOINT COVERS, MANUFACTURERS PART No. AND AUSGRID MATERIAL No. 182380. KIT MUST INCLUDE INSTALLATION INSTRUCTIONS AND A LIST OF COMPONENTS IN THE KIT. Note: CONNECTORS ARE NOT INCLUDED IN KIT | Underground Cable Joints & Terminations
182383 | LETTER,SIGN,'W',40MM SLIDE-IN,25MM | J B BLACKWOOD & SON PTY LTD | 1021929 | ALMETEK | H400 - W | NS148 |  |  | 0 | SIGN LETTER W SLIDE-IN ALUMINIUM 40mmBLACK 25mm CHARACTER ON BARE ALUMINIUMBACKGROUND. FOR USE WITH ALUMINIUMALMETEK HOLDER SC 178355MEETS REQUIREMENTS OF NETWORK STD NS148ISSUED AS EACH - NO STANDARD PACKMFR - HAYMAN IND - ALMETEK 1000 EZ TAG | Signage Signs & Barriers
182384 | NUMERAL,SIGN,'1',40MM SLIDE-IN,25MM | J B BLACKWOOD & SON PTY LTD | 5456514 | ALMETEK | H400 - 1 | NS148 |  |  | 0 | SIGN NUMBER 1 SLIDE-IN ALUMINIUM 40mmBLACK 25mm CHARACTER ON BARE ALUMINIUMBACKGROUND. FOR USE WITH ALUMINIUMALMETEK HOLDER SC 178355MEETS REQUIREMENTS OF NETWORK STD NS148ISSUED AS EACH - NO STANDARD PACKMFR - HAYMAN IND - ALMETEK 1000 EZ TAG | Signage Signs & Barriers
182385 | NUMERAL,SIGN,'9',40MM SLIDE-IN,25MM | J B BLACKWOOD & SON PTY LTD | 1021946 | ALMETEK | H400 - 9 | NS148 |  |  | 0 | SIGN NUMBER 9 SLIDE-IN ALUMINIUM 40mmBLACK 25mm CHARACTER ON BARE ALUMINIUMBACKGROUND. FOR USE WITH ALUMINIUMALMETEK HOLDER SC 178355MEETS REQUIREMENTS OF NETWORK STD NS148ISSUED AS EACH - NO STANDARD PACKMFR - HAYMAN IND - ALMETEK 1000 EZ TAG | Signage Signs & Barriers
182386 | NUMERAL,SIGN,'0',40MM SLIDE-IN,25MM | J B BLACKWOOD & SON PTY LTD | 1021963 | ALMETEK | H400 - 0 | NS148 |  |  | 0 | SIGN NUMBER 0 SLIDE-IN ALUMINIUM 40mmBLACK 25mm CHARACTER ON BARE ALUMINIUMBACKGROUND. FOR USE WITH ALUMINIUMALMETEK HOLDER SC 178355MEETS REQUIREMENTS OF NETWORK STD NS148ISSUED AS EACH - NO STANDARD PACKMFR - HAYMAN IND - ALMETEK 1000 EZ TAG | Signage Signs & Barriers
182412 | HANGER,CABLE,CLAMP,TRUNNION SUSP,30-45MM | PREFORMED LINE PRODUCTS PTY LTD | SCAT-3046-16 | PLP INDONESIA & THAILAND | SCAT-3046-16 | CW2239900 | 2020-08-20 | 2024-08-19 | 0 | HANGER,CABLE,CLAMP,TRUNNION SUSP,30-45MM HANGER,CABLE,ALUM TRUNNION SUSPENSION CLAMP FOR ALL ALUM CONDUCTORS WITH CLEVIS STRAP.FOR USE WITH 30mm - 45mm OD CONDUCTORS,BODY & KEEPER ARE ALUM ALLOY HARDWARE IS GALVANISED STEEL,ALL U-BOLTS AND PINS ARE STAINLESS STEEL.ONLY FOR CONDUCTOR DEVIATION ANGLES UP TO 20 DEGREES.RATED STRENGTH 100KN. WEIGHT APPROX 4kg. S/S U-BOLTS SHALL HAVE ANTI-SIEZE GREASE APPLIED. | Overhead Cable Fittings
182412 | HANGER,CABLE,CLAMP,TRUNNION SUSP,30-45MM | THE ENERGY NETWORK AUSTRALIA | PSC-3045 | MACLEAN DULHUNTY POWER YANGZHOU | PSC-3045 | CW2239904 | 2020-08-20 | 2024-08-19 | 0 | HANGER,CABLE,CLAMP,TRUNNION SUSP,30-45MM HANGER,CABLE,ALUM TRUNNION SUSPENSION CLAMP FOR ALL ALUM CONDUCTORS WITH CLEVIS STRAP.FOR USE WITH 30mm - 45mm OD CONDUCTORS,BODY & KEEPER ARE ALUM ALLOY HARDWARE IS GALVANISED STEEL,ALL U-BOLTS AND PINS ARE STAINLESS STEEL.ONLY FOR CONDUCTOR DEVIATION ANGLES UP TO 20 DEGREES.RATED STRENGTH 100KN. WEIGHT APPROX 4kg. S/S U-BOLTS SHALL HAVE ANTI-SIEZE GREASE APPLIED. | Overhead Cable Fittings
182413 | HANGER,CABLE,CLAMP,TRUNNION SUSP | THE ENERGY NETWORK AUSTRALIA | PSC-9-19 | MACLEAN DULHUNTY POWER YANGZHOU | PSC-9-19 | CW2239904 | 2020-08-20 | 2024-08-19 | 0 | HANGER,CABLE,CLAMP,TRUNNION SUSP HANGER,CABLE,ALUM TRUNNION SUSPENSION CLAMP FOR ALL ALUM CONDUCTORS WITH CLEVIS STRAP.FOR USE WITH 9.5mm - 19mm OD CONDUCTORS,BODY & KEEPER ARE ALUM ALLOY, HARDWARE IS GALVANISED STEEL,ALL U-BOLTS AND PINS ARE STAINLESS STEEL. ONLY FOR CONDUCTOR DEVIATION ANGLES UP TO 20 DEGREES.RATED STRENGTH 80KN. WEIGHT APPROX 2.5kg. S/S U-BOLTS SHALL HAVE ANTI-SIEZE GREASE APPLIED. | Overhead Cable Fittings
182414 | HANGER,CABLE,CLAMP,TRUNNION SUSP,18-30MM | THE ENERGY NETWORK AUSTRALIA | PSC-18-30 | MACLEAN DULHUNTY POWER YANGZHOU | PSC-18-30 | CW2239904 | 2020-08-20 | 2024-08-19 | 0 | HANGER,CABLE,CLAMP,TRUNNION SUSP,18-30MM HANGER,CABLE,ALUM TRUNNION SUSPENSION CLAMP FOR ALL ALUM CONDUCTORS WITH CLEVIS STRAP.FOR USE WITH 18mm - 30mm OD CONDUCTORS,BODY & KEEPER ARE ALUM ALLOY, HARDWARE IS GALVANISED STEEL,ALL U-BOLTS AND PINS ARE STAINLESS STEEL. ONLY FOR CONDUCTOR DEVIATION ANGLES UP TO 20 DEGREES.RATED STRENGTH 80KN. WEIGHT APPROX 3kg. S/S U-BOLTS SHALL HAVE ANTI-SIEZE GREASE APPLIED. | Overhead Cable Fittings
182421 | HANGER,CABLE,CLAMP,TRUNNION SUSP,48-53MM | PREFORMED LINE PRODUCTS PTY LTD | SCAT-4652-A | PLP INDONESIA & THAILAND | SCAT-4652-A | CW2239900 | 2020-08-20 | 2024-08-19 | 0 | HANGER,CABLE,CLAMP,TRUNNION SUSP,48-53MM HANGER,CABLE,ALUM TRUNNION SUSPENSION CLAMP FOR ALL ALUM CONDUCTORS WITH CLEVIS STRAP.FOR USE WITH 48mm - 53mm OD CONDUCTORS,BODY & KEEPER ARE ALUM ALLOY HARDWARE IS GALVANISED STEEL,ALL BOLT PINS ARE GALVANISED STEEL. SPLIT PIN IS STAINLESS STEEL. | Overhead Cable Fittings
182441 | POLE,WOOD,11M/4KN,CCA | KOPPERS AUSTRALIA PTY LIMITED | 0 | KOPPERS AUSTRALIA PTY LIMITED | 0 | AG6064/13A | 2014-11-05 | 2017-11-04 | Each individual wood pole must be inspected and approved by Ausgrid's Timber Inspector | POLE,WOOD,11M/4KN,CCA POLE,WOOD,11m/4kN PRESERVATIVE TREATED. | Timber Poles
182441 | POLE,WOOD,11M/4KN,CCA | COFFS HARBOUR HARDWOODS P/L | 0 | COFFS HARBOUR HARDWOODS P/L | 0 | 0 |  | 2017-11-04 | Each individual wood pole must be inspected and approved by Ausgrid's Timber Inspector | POLE,WOOD,11M/4KN,CCA POLE,WOOD,11m/4kN PRESERVATIVE TREATED. | Timber Poles
182441 | POLE,WOOD,11M/4KN,CCA | BORAL TIMBER | 0 | BORAL TIMBER | 0 | 0 |  | 2017-11-04 | Each individual wood pole must be inspected and approved by Ausgrid's Timber Inspector | POLE,WOOD,11M/4KN,CCA POLE,WOOD,11m/4kN PRESERVATIVE TREATED. | Timber Poles
182441 | POLE,WOOD,11M/4KN,CCA | DTM TIMBER | 0 | DTM TIMBER | 0 | 0 |  | 2017-11-04 | Each individual wood pole must be inspected and approved by Ausgrid's Timber Inspector | POLE,WOOD,11M/4KN,CCA POLE,WOOD,11m/4kN PRESERVATIVE TREATED. | Timber Poles
182445 | BEND,CONDT,RIGID,22.5DEG,1.2M RAD,UPVC | VINIDEX PTY LIMITED | 30872 | VINIDEX PTY LIMITED | 30872 | CW2233009 | 2019-07-09 | 2027-07-08 | 0 | BEND,CONDT,RIGID,22.5DEG,1.2M RAD,UPVC BEND,ELECTRICAL CONDUIT,ORANGE 63mm x 1.2m RADIUS, 22.5º HD RIGID UPVC | Underground Cable Joints & Terminations
182445 | BEND,CONDT,RIGID,22.5DEG,1.2M RAD,UPVC | KEY PLASTICS PTY LTD | 60363221200R | IPLEX PIPELINES AUSTRALIA | 60363221200R | 1074 | 2013-01-01 | 2016-12-31 | 0 | BEND,CONDT,RIGID,22.5DEG,1.2M RAD,UPVC BEND,ELECTRICAL CONDUIT,ORANGE 63mm x 1.2m RADIUS, 22.5º HD RIGID UPVC | Underground Cable Joints & Terminations
182446 | BEND,CONDT,RIGID,45DEG,1.2M RAD,63MM | VINIDEX PTY LIMITED | 30874 | VINIDEX PTY LIMITED | 30874 | CW2233009 | 2019-07-09 | 2027-07-08 | 0 | BEND,CONDT,RIGID,45DEG,1.2M RAD,63MM BEND,ELECTRICAL CONDUIT,ORANGE 63mm x 1.2m RADIUS, 45º HD RIGID UPVC | Underground Cable Joints & Terminations
182446 | BEND,CONDT,RIGID,45DEG,1.2M RAD,63MM | KEY PLASTICS PTY LTD | 60363451200R | IPLEX PIPELINES AUSTRALIA | 60363451200R | 1074 | 2013-01-01 | 2016-12-31 | 0 | BEND,CONDT,RIGID,45DEG,1.2M RAD,63MM BEND,ELECTRICAL CONDUIT,ORANGE 63mm x 1.2m RADIUS, 45º HD RIGID UPVC | Underground Cable Joints & Terminations
182448 | BEND,CONDT,RIGID,90DEG,1.2M RAD,63MM | VINIDEX PTY LIMITED | 30876 | VINIDEX PTY LIMITED | 30876 | CW2233009 | 2019-07-09 | 2027-07-08 | 0 | BEND,CONDT,RIGID,90DEG,1.2M RAD,63MM BEND,ELECTRICAL CONDUIT,ORANGE 63mm x 1.2m RADIUS, 90º HD RIGID UPVC | Underground Cable Joints & Terminations
182448 | BEND,CONDT,RIGID,90DEG,1.2M RAD,63MM | KEY PLASTICS PTY LTD | 60363901200R | IPLEX PIPELINES AUSTRALIA | 60363901200R | 1074 | 2013-01-01 | 2016-12-31 | 0 | BEND,CONDT,RIGID,90DEG,1.2M RAD,63MM BEND,ELECTRICAL CONDUIT,ORANGE 63mm x 1.2m RADIUS, 90º HD RIGID UPVC | Underground Cable Joints & Terminations
182449 | CONDUIT,RIGID,BELLMOUTH,63MM DIA,UPVC | VINIDEX PTY LIMITED | 31280 | VINIDEX PTY LIMITED | 31280 | CW2233009 | 2019-07-09 | 2027-07-08 | 0 | CONDUIT,RIGID,BELLMOUTH,63MM DIA,UPVC CONDUIT HD BELLMOUTH FOR USE ON 63mm ORANGE HD UPVC CONDUIT. | Underground Cable Joints & Terminations
182449 | CONDUIT,RIGID,BELLMOUTH,63MM DIA,UPVC | KEY PLASTICS PTY LTD | 61163 | IPLEX PIPELINES AUSTRALIA | 61163 | 1074 | 2013-01-01 | 2016-12-31 | 0 | CONDUIT,RIGID,BELLMOUTH,63MM DIA,UPVC CONDUIT HD BELLMOUTH FOR USE ON 63mm ORANGE HD UPVC CONDUIT. | Underground Cable Joints & Terminations
182450 | CAP,DUST-MOIST,END,63MM H/D UPVC ORG | AUSTRALIAN PLASTIC PROF P/L | RCC63OR | AUSTRALIAN PLASTIC PROF P/L | RCC63OR | 0 |  | 2017-12-31 | 0 | CAP,DUST-MOIST,END,63MM H/D UPVC ORG CAP, 63mm END CAP,TO FIT 63mm HD UPVC ORANGE CONDUIT | Underground Cable Joints & Terminations
182451 | SCREEN,PC,400A LV SAIF MODULE | PRECISION PLASTICS | NO DETAIL | NO DETAIL | NO DETAIL | 0 |  |  | 0 | SCREEN,PC,400A LV SAIF MODULE SCREEN,POLYCARBONATE, TO SUIT 400A LV SAIF MODULE AS PER DWG 224422 | Switchgear 33kV
182460 | RELAY,ELECTRO,PIR CITY PILOT,INTERLOCK | RELAY MONITORING SYSTEMS P/L | 3A032K76 | RELAY MONITORING SYSTEMS P/L | 3A032K76 |  |  |  |  | RELAY,ELEC/MAG,PILOT INTERLOCK,AUX,2M28 CASE
182461 | RELAY,ELECTRO,DMT CITY TRIP AND SIGNAL | RELAY MONITORING SYSTEMS P/L | 3A032K75 | RELAY MONITORING SYSTEMS P/L | 3A032K75 |  |  |  |  | RELAY,ELEC/MAG,DMT/DMS AUX,4M28 CASE,CBD NP
182462 | ROD,GROUND,EARTHING BAR,LTNG ARRESTER | ELECTRICAL SWITCHGEAR SERVICES | NO DETAIL | NO DETAIL | NO DETAIL | 0 |  |  | 0 | ROD,GROUND,EARTHING BAR,LTNG ARRESTER EARTHING BAR, RL27 ENCLOSED SWITCH LIGHTNING ARRESTER BRACKET AS PER DRAWING 224405 | Switchgear 33kV
182467 | SEALING KIT,TRIPLE END,11KV 185-300MM2 | TE CONNECTIVITY - RAYCHEM | EPKE-SY221 | TE CONNECTIVITY - RAYCHEM | EPKE-SY221 | 0 |  |  | 0 | SEALING KIT,TRIPLE END,11KV 185-300MM2 PARTS KIT, LV, TRIPLE END SEAL KIT FOR 185 - 300mm² SINGLE CORE POLYMERIC CABLE TYCO PART No. EPKE-SY221. MUST BE SUITABLY MARKED TO INDICATE THE RANGE IT COVERS, MANUFACTURERS PART No. & AUSGRID MATERIAL No.182467 INSTALLATION INSTRUCTION AND LIST OF COMPONENTS MUST BE INCLUDED IN THE KIT. | Underground Cable Joints & Terminations
182467 | SEALING KIT,TRIPLE END,11KV 185-300MM2 | SINCLAIR & RUSH PTY LIMITED | 058000415 | SINCLAIR & RUSH PTY LIMITED | 058000415 | 0 | 2017-05-19 | 2020-05-19 | 0 | SEALING KIT,TRIPLE END,11KV 185-300MM2 PARTS KIT, LV, TRIPLE END SEAL KIT FOR 185 - 300mm² SINGLE CORE POLYMERIC CABLE TYCO PART No. EPKE-SY221. MUST BE SUITABLY MARKED TO INDICATE THE RANGE IT COVERS, MANUFACTURERS PART No. & AUSGRID MATERIAL No.182467 INSTALLATION INSTRUCTION AND LIST OF COMPONENTS MUST BE INCLUDED IN THE KIT. | Underground Cable Joints & Terminations
182481 | FIXTURE,LTG,72W,LANTERN,STREET,MH LAMP | SYLVANIA | JA11K05 | SYLVANIA | JA11K05 | NS119 |  |  | 0 | FIXTURE,LTG,72W,LANTERN,STREET,MH LAMPFIXTURE,LIGHTING,CATEGORY P3,72W METALHALIDE STREET LIGHTING LANTERN,SINGLEINSULATED WITH INTEGRAL CONTROL GEAR,RADIO AND TELEVISION SUPPRESSION AND D2TYPE BASE. LUMINAIRE BODY SHALL BEEXTERNALLY MARKED "SI".PE CELL AND LAMP IS NOT INCLUDED.LAMP STOCK CODE:182483 | Street Light Fittings
182482 | FIXTURE,LTG,72W,AEROSCREEN LANTERN, | SYLVANIA | JA11K06 | SYLVANIA | JA11K06 | NS119 |  |  | 0 | FIXTURE,LTG,72W,AEROSCREEN LANTERN,FIXTURE,LIGHTING,CATEGORY P3,72W METALHALIDE STREET LIGHTING LANTERN,AEROSCREEN,SINGLE INSULATED WITHINTEGRAL CONTROL GEAR,RADIO ANDTELEVISION SUPPRESSION AND D2 TYPE BASE.LUMINAIRE BODY SHALL BE EXTERNALLYMARKED "SI".PE CELL AND LAMP IS NOT INCLUDED.LAMP STOCK CODE:182483 | Street Light Fittings
182483 | LAMP,MH,72W,250V,E27 BASE,CER,PK/40 | SYLVANIA | CMI70W/HOR | SYLVANIA | CMI70W/HOR | NS119 |  |  | 0 | LAMP,MH,72W,250V,E27 BASE,CER,PK/40LAMP,CERAMIC METAL HALIDE,72W,250V,E27THREAD. ELECTRIC DISCHARGE.SUPPLIED IN PACKS OF 40. | Street Light Fittings
182512 | PARTS KIT,ACCSRY,500MM2 3C POLYMERIC | TE CONNECTIVITY - RAYCHEM | SMOE-SY224 | TE CONNECTIVITY - RAYCHEM | SMOE-SY224 | CW2223723 | 2018-01-17 | 2023-01-17 | 0 | PARTS KIT,ACCSRY,500MM2 3C POLYMERIC PARTS KIT,11kV,ACCESSORY PACK FOR 500mm² THREE CORE POLYMERIC CABLE TO EITHER 185mm² or 300mm² SINGLE CORE POLYMERIC CABLES WITH 35mm² SCREEN WIRES. TE CONNECTIVITY PART No.SMOE-SY224 TO BE USED WITH TE CONNECTIVITY BASE KIT MXSU-SY206. MUST BE SUITABLY MARKED TO INDICATE THE RANGE IT COVERS, MANUFACTURERS PART No. AND AUSGRID MATERIAL No.182512. INSTALLATION INSTRUCTION AND LIST OF COMPONENTS MUST BE INCLUDED IN KIT. | Overhead Cable Fittings
182516 | FIXTURE,LTG,400W,LANTERN,STREET,HPS LAMP | SYLVANIA | PRE44K01L | SYLVANIA | PRE44K01L | NS119 |  |  | 0 | FIXTURE,LTG,400W,LANTERN,STREET,HPS LAMPFIXTURE,LIGHTING,CATEGORY V,400W HIGHPRESSURE SODIUM STREET LIGHTING LANTERN,SINGLE INSULATED WITH INTEGRAL CONTROLGEAR AND ACTIVE REACTOR,BLUE LEDINDICATOR ,RADIO AND TELEVISIONSUPPRESSION AND NEMA TYPE BASE.LUMINAIREBODY SHALL BE EXTERNALLY MARKED "SI".PE CELL AND LAMP IS INCLUDED. | Street Light Fittings
182522 | FUSE,HRC,400A,415V,4 HOLE BOLT-IN CTR | COOPER ELECTRICAL AUST P/L | EF400-EA | COOPER ELECTRICAL AUST P/L | EF400-EA | 0 |  |  | 0 | FUSE,HRC,400A,415V,4 HOLE BOLT-IN CTRFUSE CARTRIDGE 400AMP 415V HRCCENTRE TAG BOLT IN TYPE WEATHERPROOFFOUR (4) HOLE FIXING 133mm CENTRESMANUFACTURERS PART No.EF400EA | Switchgear 33kV
182524 | CYLINDER,LOCK,OVAL,X6,NEW ENTRY | INTEGRITY SECURITY PTY LTD | EAX6 | ABLOY PROTEC | CY504N OVAL | 0 |  |  |  | CYLINDER,LOCK,OVAL,X6,NEW ENTRY CYLINDER,LOCK,ABLOY X6 CONTRACTOR NEW ENTRY CYLINDER - CY504N OVAL. KEYED TO AB002 ABLOY. | Switchgear 33kV
182538 | FIXTURE,LTG,250W,LANTERN,STREET,HPS LAMP | SYLVANIA | PRE43K01L | SYLVANIA | PRE43K01L | NS119 |  |  | 0 | FIXTURE,LTG,250W,LANTERN,STREET,HPS LAMPFIXTURE,LIGHTING,CATEGORY V,250W HIGHPRESSURE SODIUM STREET LIGHTING LANTERN,SINGLE INSULATED WITH INTEGRAL CONTROLGEAR AND ACTIVE REACTOR,BLUE LEDINDICATOR ,RADIO AND TELEVISIONSUPPRESSION AND NEMA TYPE BASE.LUMINAIREBODY SHALL BE EXTERNALLY MARKED "SI".PE CELL AND LAMP IS INCLUDED. | Street Light Fittings
182539 | FIXTURE,LTG,150W,LANTERN,STREET,HPS LAMP | SYLVANIA | PRE42K01L | SYLVANIA | PRE42K01L | NS119 |  |  | 0 | FIXTURE,LTG,150W,LANTERN,STREET,HPS LAMPFIXTURE,LIGHTING,CATEGORY V,150W HIGHPRESSURE SODIUM STREET LIGHTING LANTERN,SINGLE INSULATED WITH INTEGRAL CONTROLGEAR AND ACTIVE REACTOR,BLUE LEDINDICATOR ,RADIO AND TELEVISIONSUPPRESSION AND NEMA TYPE BASE.LUMINAIREBODY SHALL BE EXTERNALLY MARKED "SI".PE CELL AND LAMP IS INCLUDED. | Street Light Fittings
182540 | CHARGER,BATTERY,48V/250 FLOAT TYPE | Etlek Australia | A112535.00 | Etlek Australia | A112535.00 |  |  |  |  | CHARGER,BATTERY,48V/250 FLOAT TYPE, ASSEMBLED COMPLETE IN WALL MOUNT ENCLOSURE COMPRISING OF: 1 - MICROPACK WALL BOX 1 - COMPACK CONTROLLER 2 - MICROPACK RECTIFIER MODULES 48/250CC 1 - BULK FEED
182541 | ASSEMBLY FIBRE-OPTIC FOR OAFD | Schweitzer Engineering Limited | C80420S20XX | Schweitzer Engineering Limited | C80420S20XX |  |  |  |  | ASSEMBLY FIBRE-OPTIC FOR OAFD, BLACK JACKETED DUPLEX TRANSITION FIBRE, 20m LONG PRETERMINATED WITH ST CONNECTORS PLUS FIBRE-OPTIC ASSEMBLY, FOR OAFD,CLEAR JACKETED SENSOR 20m LONG PRETERMINATED WITH ST CONNECTORS
182543 | PANEL,AUXILIARY SERVICES FOR OAFD | Ausgrid workshops | [7 empty] | PANEL,AUXILIARY SERVICES FOR OAFD SUBSTATION INSTALLIATIONS WALL MOUNTED, TO ALL DETAILS ON DWG N0.AO-227356 Sh 1 | General Relays
182544 | PANEL,OAFD INDICATION WALL MOUNTED | Ausgrid workshops | [7 empty] | TO ALL DETAILS ON DWG No.A2-227354 Sh1 | General Relays
182545 | PANEL,PROTECTION,CUSTOMER OVERCURRENT | Ausgrid workshops | [7 empty] | WALL MOUNTED. DRILLED AND WIRED TO ALL DETAILS ON DWG No.B1-227353 SHEET 1 | General Relays
182546 | PANEL,PROTECTION,RMCB OAFD/TX WALL | Ausgrid workshops | [7 empty] | MOUNTED STYLE 1 DRILLED AND WIRED TO ALL DETAILS ON DWG No.B1-227351 SHEET 1 FOR OIL FILLED TX'S | General Relays
182548 | RELAY,OVERCURRENT SEL751A-R419 FIRMWARE, | Schweitzer Engineering Limited | SEL751A62C1C1C74851430 | Schweitzer Engineering Limited | SEL751A62C1C1C74851430 | 0 |  |  | 0 | RELAY,OVERCURRENT SEL751A-R419 FIRMWARE, 5A RATED 24-48V DC AUXILIARY SUPPLY WITH 3 PHASE AC VOLTAGE INPUT & 4 ARC FAULT DETECTION INPUTS. | General Relays
182554 | ARRESTER,SURGE,9KV,10KA,W/ BIRD CAP | BRI-TECH PTY LTD | ELBS DRESSKIT | BRI-TECH PTY LTD | NO DETAIL | 0 |  |  | 0 | ARRESTER,SURGE,9KV,10KA,W/ BIRD CAP ARRESTER,SURGE,KIT FOR ENCLOSED LOAD BREAK SWITCHES. CONTAINING:- 3 x 9kV,10kA ARRESTERS (S/C 111948), INCLUDING BIRD CAPS. 2 x 920mm 25mm HENDRIX TAPWIRE 1 x 1220mm 25mm HENDRIX TAPWIRE 3 x 25M12 LUGS 3 x 25M10 LUGS LUGS TO BE CRIMPED AND HEATSHRINK APPLIED,DELIVERY TO SCHNEIDER NULEC BRISBANE. | Switchgear 33kV
182555 | CYLINDER,LOCK,OVAL,PROTEC Z13,W/O KEYS | INTEGRITY SECURITY PTY LTD | EAZ13 | ABLOY PROTEC | FMCY504N | 0 |  |  |  | CYLINDER,LOCK,OVAL,PROTEC Z13,W/O KEYS CYLINDER LOCK ABLOY PROTEC OVAL Z13 PART No: FMCY504N. NO KEYS TO SUIT DISTRIBUTION SUBSTATION CHAMBER ENTRIES. | Switchgear 33kV
182585 | PANEL,SCADA FOR OAFD SUBSTATION | Ausgrid workshops | 0 | Ausgrid workshops | 0 | 0 |  |  | 0 | PANEL,SCADA FOR OAFD SUBSTATION INSTALLATIONS WALL MOUNTED. TO ALL DETAILS ON Dwg. No.A1-227358 SHEET 1 AND B1 227350 SHEET 4 | Meter Services
182587 | SPLICING KIT,TRANSITION BASE,STR THRU | TE CONNECTIVITY - RAYCHEM | EPKJ-SY227 | TE CONNECTIVITY - RAYCHEM | EPKJ-SY227 | CW2223723 | 2018-01-17 | 2023-01-17 | 0 | SPLICING KIT,TRANSITION BASE,STR THRU PARTS KIT, JOINT, TRANSITION BASE KIT, 11kV STRAIGHT THROUGH JOINT FOR 185 - 323mm² 3 CORE PILC CABLES TO 185 - 300mm² SINGLE CORE POLYMERIC CABLES. *MUST BE USED WITH APPROPRIATE SHIM KITS AS PER NS177* **FOR USE IN PIT APPLICATIONS ONLY** MUST BE SUITABLY MARKED TO INDICATE THE CABLE SIZE IT COVERS, MANUFACTURER'S PART No EPKJ-SY227 AND AUSGRID MATERIAL No.182587 INSTALLATION INSTRUCTION AND LIST OF COMPONENTS MUST BE INCLUDED IN THE KIT. *Note*- CONNECTORS ARE NOT INCLUDED IN THE KIT | Underground Cable Joints & Terminations
182588 | SHIM SET,INSULN,23-39MM2 240MM LG | TE CONNECTIVITY - RAYCHEM | SMOE-SY161 | TE CONNECTIVITY - RAYCHEM | SMOE-SY161 | CW2223723 | 2018-01-17 | 2023-01-17 | 0 | SHIM SET,INSULN,23-39MM2 240MM LG PARTS KIT,11kV,INSULATION SHIM KIT FOR POLYMERIC CABLES, APPLICATION RANGE 23 - 39mm, 240mm IN LENGTH, TE CONNECTIVITY PART No. SMOE-SY161 TO BE USED WITH TE CONNECTIVITY TRANSITION JOINT BASE KITS - REFER NS177. MUST BE SUITABLY MARKED TO INDICATE THE RANGE IT COVERS, MANUFACTURERS PART No. AND AUSGRID MATERIAL No.182588 INSTALLATION INSTRUCTION AND LIST OF COMPONENTS MUST BE INCLUDED IN THE KIT. | Underground Cable Joints & Terminations
182632 | ROD,GROUND,15MM DIA,3050MM LG,CU BONDED | ERICO PRODUCTS AUSTRALIA | 615800CW0505 | ERICO PRODUCTS AUSTRALIA | 615800CW0505 | 0 |  |  | 0 | ROD,GROUND,15MM DIA,3050MM LG,CU BONDED ROD,GROUND,ANTITHEFT,15mm x 3050mm COPPERBONDED WITH CADWELD 500mm BLACK XLPE TAILS EACH END AS PER ERICO DRAWING XE2073 | Overhead Cable Fittings
182656 | PARTS KIT,HEATSHRINK,POT END,11KV 500M2 | TE CONNECTIVITY - RAYCHEM | MXSE-SY235 | TE CONNECTIVITY - RAYCHEM | MXSE-SY235 | CW2223723 | 2018-01-17 | 2023-01-17 | 0 | PARTS KIT,HEATSHRINK,POT END,11KV 500M2 PARTS KIT,POT END,HEATSHRINK,FOR 11kV 500mm² SINGLE CORE CABLE AND TRIFURCATED CORES OF 3 CORE POLYMERIC CABLE MUST BE SUITABLY MARKED TO INDICATE THE CABLE SIZE IT COVERS,MANUFACTURERS PART No. AND AUSGRID MATERIAL No. LIST OF COMPONENTS MUST BE INCLUDED IN THE KIT. *Note*- THIS IS A SINGLE PHASE KIT. | Underground Cable Joints & Terminations
182657 | PARTS KIT,HEATSHRINK,POT END,11KV 70MM2 | TE CONNECTIVITY - RAYCHEM | MXSE-SY236 | TE CONNECTIVITY - RAYCHEM | MXSE-SY236 | CW2223723 | 2018-01-17 | 2023-01-17 | 0 | PARTS KIT,HEATSHRINK,POT END,11KV 70MM2 PARTS KIT,POT END,HEATSHRINK,FOR 11kV 70mm² SINGLE CORE CABLE AND TRIFURCATED CORES OF 3 CORE POLYMERIC CABLE MUST BE SUITABLY MARKED TO INDICATE THE CABLE SIZE IT COVERS,MANUFACTURERS PART No. AND AUSGRID MATERIAL No. LIST OF COMPONENTS MUST BE INCLUDED IN THE KIT. *Note*- THIS IS A SINGLE PHASE KIT. | Underground Cable Joints & Terminations
182676 | FIXTURE,LTG,150W,AEROSCREEN LANTERN, | SYLVANIA | PR42K31 | SYLVANIA | PR42K31 | NS119 |  |  | 0 | FIXTURE,LTG,150W,AEROSCREEN LANTERN,FIXTURE,LIGHTING,CATEGORY V,150W HIGHPRESSURE SODIUM STREET LIGHTING LANTERN,AEROSCREEN,SINGLE INSULATED WITHINTEGRAL CONTROL GEAR AND ACTIVE REACTORBLUE LED INDICATOR ,RADIO AND TELEVISIONSUPPRESSION AND NEMA TYPE BASE.LUMINAIREBODY SHALL BE EXTERNALLY MARKED "SI".PE CELL AND LAMP IS INCLUDED. | Street Light Fittings
182677 | FIXTURE,LTG,250W,AEROSCREEN LANTERN, | SYLVANIA | PR43K31 | SYLVANIA | PR43K31 | NS119 |  |  | 0 | FIXTURE,LTG,250W,AEROSCREEN LANTERN,FIXTURE,LIGHTING,CATEGORY V,250W HIGHPRESSURE SODIUM STREET LIGHTING LANTERN,AEROSCREEN,SINGLE INSULATED WITHINTEGRAL CONTROL GEAR AND ACTIVE REACTORBLUE LED INDICATOR ,RADIO AND TELEVISIONSUPPRESSION AND NEMA TYPE BASE.LUMINAIREBODY SHALL BE EXTERNALLY MARKED "SI".PE CELL AND LAMP IS INCLUDED. | Street Light Fittings
182678 | FIXTURE,LTG,400W,AEROSCREEN LANTERN, | SYLVANIA | PR44K03 | SYLVANIA | PR44K03 | NS119 |  |  | 0 | FIXTURE,LTG,400W,AEROSCREEN LANTERN,FIXTURE,LIGHTING,CATEGORY V,400W HIGHPRESSURE SODIUM STREET LIGHTING LANTERN,AEROSCREEN,SINGLE INSULATED WITHINTEGRAL CONTROL GEAR AND ACTIVE REACTORBLUE LED INDICATOR ,RADIO AND TELEVISIONSUPPRESSION AND NEMA TYPE BASE.LUMINAIREBODY SHALL BE EXTERNALLY MARKED "SI".PE CELL AND LAMP IS INCLUDED. | Street Light Fittings
182715 | PHOTOELECTRIC CELL,NEMA TWIST LOCK | ACCULEC POWER | AG182715 | ACCULEC POWER | AG182715 | AOP000508 | 2023-03-08 | 2026-03-08 | 0 | PHOTOELECTRIC CELL,NEMA TWIST LOCKPHOTOELECTRIC CELL,NEMA TWIST LOCKSOCKET-TYPE 10A PE CELL | Street Light Fittings
182725 | FIXTURE,LTG,22W TOTAL,18W LAMP,AEROSCRN | SYLVANIA | JL99K02L22 | SYLVANIA | JL99K02L22 | NS119 |  |  | 0 | FIXTURE,LTG,22W TOTAL,18W LAMP,AEROSCRNFIXTURE,LIGHTING,18W LED AEROSCREENSTREET LIGHTING LANTERN,CATEGORY PSINGLE INSULATED WITH INTEGRALELECTRONIC CONTROL GEAR AND D2 TYPEPE CELL BASE.PE CELL AND 4000K LED MODULE IS INCLUDEDPE CELL: 150425TOTAL SYSTEM POWER CONSUMPTION 22W | Street Light Fittings
182726 | FIXTURE,LTG,18W,LANTERN,STREET,4000K LED | SYLVANIA | JL99K01L22 | SYLVANIA | JL99K01L22 | NS119 |  |  | 0 | FIXTURE,LTG,18W,LANTERN,STREET,4000K LEDFIXTURE,LIGHTING,CATEGORY P,18W LEDSTREET LIGHTING LANTERN,SINGLE INSULATED WITH INTEGRALELECTRONIC CONTROL GEAR AND D2 TYPEPE CELL BASE.PE CELL AND 4000K LED MODULE IS INCLUDEDPE CELL: 150425TOTAL SYSTEM POWER CONSUMPTION 22W | Lighting - LED
182851 | SIGN S/LAMP OWNERSHIP RATE 1 - 150x39mm | J B BLACKWOOD & SON PTY LTD | 2179799 | METAL SIGN & LABEL | 110211R1 | NS158 |  |  | 0 | SIGN S/LAMP OWNERSHIP RATE 1 - 150x39mm ALUMINIUM SIGN INDICATING OWNERSHIP OF STREET LAMP AND SERVICE CONTACT NUMBERS. PRINTING AND SURFACE TREATMENTS AS PER TECHNICAL SPECIFICATIONS LETTER 02/03/12 ISSUED AS EACH - STANDARD PACK OF 1 MFR - METAL SIGN & LABEL - RATE 1 | Signage Signs & Barriers
182852 | SIGN S/LAMP OWNERSHIP RATE 2 - 150x39mm | J B BLACKWOOD & SON PTY LTD | 2179816 | METAL SIGN & LABEL | 110211R2 | NS158 |  |  | 0 | SIGN S/LAMP OWNERSHIP RATE 2 - 150x39mm ALUMINIUM SIGN INDICATING OWNERSHIP OF STREET LAMP AND SERVICE CONTACT NUMBERS. PRINTING AND SURFACE TREATMENTS AS PER TECHNICAL SPECIFICATIONS LETTER 02/03/12 ISSUED AS EACH - STANDARD PACK OF 1 MFR - METAL SIGN & LABEL - RATE 2 | Signage Signs & Barriers
182853 | CYLINDER,LOCK,MORTISE,Z3,OVAL,W/O KEYS | INTEGRITY SECURITY PTY LTD | EAZ3 | ABLOY PROTEC | CY504N | 0 |  |  |  | CYLINDER,LOCK,MORTISE,Z3,OVAL,W/O KEYS CYLINDER,LOCK,ABLOY,SUBSTATION Z3 OVAL FOR MORTISE LOCK PART No: CY504N. NO KEYS | Switchgear 33kV
182854 | PADLOCK,ABLOY,SML,OPER 1 Z6,W/O KEY | INTEGRITY SECURITY PTY LTD | EAZ6 | ABLOY PROTEC | PL321N-SMALL | 0 |  |  |  | PADLOCK,ABLOY,SML,OPER 1 Z6,W/O KEY PADLOCK,ABLOY,OPERATOR 1 Z6 PART No: PL321N-SMALL. NO KEYS | Switchgear 33kV
182856 | PADLOCK,ABLOY,LGE,OPER 1 Z5A | INTEGRITY SECURITY PTY LTD | EAZ5A | ABLOY PROTEC | PL330N/50 | 0 |  |  |  | PADLOCK,ABLOY,LGE,OPER 1 Z5A PADLOCK,ABLOY,OPERATOR 1 Z5A PART No: L330N/50 - LARGE. 50mm SHACKLE NO KEYS | Switchgear 33kV
182904 | SPLICE,COND,25-120MM2 BARE AL X,10-25MM2 | Preformed Line Products Pty Ltd | R236-4 | Ningbo Kaist | R236-4 | AOP000691 | 2024-06-19 | 2027-06-19 | 0 | SPLICE,COND,25-120MM2 BARE AL X,10-25MM2 SPLICE,CONNECTOR,25-120 BARE AL/10-25 AL/CU INSULATED SERVICE, INSULATION PIERCING. TWO SHEARHEADS PER CONDUCTOR TO COMPLY WITH AS4396 PACK SIZE - 6 | Overhead Conductor 11 KV
182904 | SPLICE,COND,25-120MM2 BARE AL X,10-25MM2 | Sicame Australia Pty Ltd | CAW35DB | Sicame Australia Pty Ltd | CAW35DB | 0 | 2024-06-19 | 2027-06-19 | 0 | SPLICE,COND,25-120MM2 BARE AL X,10-25MM2 SPLICE,CONNECTOR,25-120 BARE AL/10-25 AL/CU INSULATED SERVICE, INSULATION PIERCING. TWO SHEARHEADS PER CONDUCTOR TO COMPLY WITH AS4396 PACK SIZE - 6 | Overhead Conductor 11 KV
182905 | SPLICE,COND,7-100MM2 BARE CU X,6-25MM2 | Preformed Line Products Pty Ltd | R235-4 | Ningbo Kaist | R235-4 | AOP000691 | 1954-06-19 | 2027-06-19 | 0 | SPLICE,COND,7-100MM2 BARE CU X,6-25MM2 SPLICE,CONNECTOR,7-100 BARE CU/6-25 AL/CU INSULATED SERVICE, INSULATION PIERCING. TWO SHEARHEADS PER CONDUCTOR TO COMPLY WITH AS4396 PACK SIZE - 6 | Overhead Conductor 11 KV
182905 | SPLICE,COND,7-100MM2 BARE CU X,6-25MM2 | Sicame Australia Pty Ltd | CCW35DB | Sicame Australia Pty Ltd | CCW35DB | 0 | 2024-06-19 | 2027-06-19 | 0 | SPLICE,COND,7-100MM2 BARE CU X,6-25MM2 SPLICE,CONNECTOR,7-100 BARE CU/6-25 AL/CU INSULATED SERVICE, INSULATION PIERCING. TWO SHEARHEADS PER CONDUCTOR TO COMPLY WITH AS4396 PACK SIZE - 6 | Overhead Conductor 11 KV
182906 | House Service Connector (HSC) suitable for connecting 6-25mm² Al & Cu insulated service cables to 6-25mm² Cu consumer’s mains, two bolts per cable, for neutral cable | Preformed Line Products Pty Ltd | D-K099 | Michaud France | K099 | 0 | 2024-06-13 | 2027-06-13 | 0 | House Service Connector (HSC) suitable for connecting 6-25mm² Al & Cu insulated service cables to 6-25mm² Cu consumer’s mains, two bolts per cable, for neutral cable | Overhead Cable Fittings
182906 | House Service Connector (HSC) suitable for connecting 6-25mm² Al & Cu insulated service cables to 6-25mm² Cu consumer’s mains, two bolts per cable, for neutral cable | Sicame Australia Pty Ltd | HSC435DB | Sicame Australia Pty Ltd | HSC435DB | AOP000690 | 2024-06-13 | 2027-06-13 | 0 | House Service Connector (HSC) suitable for connecting 6-25mm² Al & Cu insulated service cables to 6-25mm² Cu consumer’s mains, two bolts per cable, for neutral cable | Overhead Cable Fittings
182911 | PADLOCK,ABLOY Z1A,LGE,50MM SHACKLE | INTEGRITY SECURITY PTY LTD | EAZ1A | ABLOY PROTEC | PL330N/50 | 0 |  |  |  | PADLOCK,ABLOY Z1A,LGE,50MM SHACKLE PADLOCK,ABLOY,SUBSTATION Z1A WITH 50mm SHACKLE LARGE. NO KEYS. | Switchgear 33kV
182912 | PADLOCK,ABLOY Z2A,LGE,50MM SHACKLE | INTEGRITY SECURITY PTY LTD | EAZ2A | ABLOY PROTEC | PL330N/50 | 0 |  |  |  | PADLOCK,ABLOY Z2A,LGE,50MM SHACKLE PADLOCK,ABLOY,AMENITIES Z2A WITH 50mm SHACKLE LARGE. NO KEYS. | Switchgear 33kV
183029 | PADLOCK,ABLOY Z27,25MM SHACKLE OPENING | INTEGRITY SECURITY PTY LTD | EAZ27 | ABLOY PROTEC | PL330N | 0 |  |  |  | PADLOCK,ABLOY Z27,25MM SHACKLE OPENING PADLOCK,ABLOY,EARTHING Z27 PART No: PL330N - STANDARD SIZE WITH 25mm SHACKLE. NO KEYS | Switchgear 33kV
183071 | INTELLIRUPTER,OUTDR,12kV,400A | S&C ELECTRIC COMPANY | 248122R1-C1L71P000W2-S170 | S&C ELECTRIC COMPANY | 248122R1-C1L71P000W2-S170 | 0 |  |  | 0 | INTELLIRUPTER,OUTDR,12kV,400ASWITCH WITH 2 x PHASE TO PHASE VT'sSUPPLY,POLE MOUNTED METAL ENCLOSED 12kV400A THREE PHASE, OUTDOOR, SELF POWEREDFROM LINE AND LOAD SIDE, AUTOMATICCIRCUIT VACUUM RECLOSER WITH INTEGRALVISIBLE ISOLATION AIR BREAK DISCONNECTINCORPORATING THREE PHASE OVERCURRENT,EARTH FAULT AND SENSITIVE EARTH FAULTPROTECTION, COMPLETE WITH BRACKET FORSINGLE POLE MOUNTING, LOCAL CONTROL ANDPROTECTION RELAYING MODULE, SCADACAPABILITY AND ASSOCIATED HARDWARE.COMPLETE WITH INTELLIGENT PRE-RECLOSINGFAULT DETECTION TECHNOLOGY AND VOLTAGEDETECTION WITH DNP3 COMMUNICATION | Switchgear 33kV
183551 | RELAY,ELECTRO,CO-9 SINGLE POLE,O/L | ABB AUSTRALIA PTY LTD | 264C901A26 | ABB AUSTRALIA PTY LTD | 264C901A26 | 0 |  |  | 0 | RELAY,ELECTRO,CO-9 SINGLE POLE,O/L RELAY,ELECTROMAGNETIC,CO-9 SINGLE POLE O/L,WITH IEEE VERY INVERSE TIME CURRENT CHARACTERISTIC,RANGE 1 TO 12AMP OF 5AMP, 20V DC,WITH DUAL INDICATING CONTACTOR SWITCHES INTERNAL SCHEMATIC 57D4524 STYLE 264C901A26 50Hz OUTLINE DWG 57D7900 SINGLE POLE DRAWOUT CASE USE IN SET OF 3 SUPPLIED WITH FIXING SCREWS AND WASHERS ON TERMINALS. | General Relays
183677 | CABLE,66KV,300MM2,1C,PE/AL TAPE LAM SHTH | HAYSOM SERVICES PTY LTD | JSP23-X2963-1 | SUMITOMO ELECTRIC INDUSTRIES | JSP23-X2963-1 | 1148 | 2018-06-18 | 2021-06-19 | 0 | CABLE,66KV,300MM2,1C,PE/AL TAPE LAM SHTH 66kV, 1C, 300mm2, 25kA, Al Poly Lam | Underground Cable 33kV
183678 | CABLE,66KV,300MM2,1C,CORR AL SHTH,25KA | HAYSOM SERVICES PTY LTD | JSP23-X2963-11 | SUMITOMO ELECTRIC INDUSTRIES | JSP23-X2963-11 | 1148 | 2018-06-18 | 2021-06-19 | 0 | CABLE,66KV,300MM2,1C,CORR AL SHTH,25KA 66kV, 1C, 300mm2, 25kA, Corr Al | Underground Cable 33kV
183679 | CABLE,66KV,630MM2,1C,PE/AL TAPE LAM SHTH | HAYSOM SERVICES PTY LTD | JSP23-X2963-2 | SUMITOMO ELECTRIC INDUSTRIES | JSP23-X2963-2 | 1148 | 2018-06-18 | 2021-06-19 | 0 | CABLE,66KV,630MM2,1C,PE/AL TAPE LAM SHTH 66kV, 1C, 630mm2, 25kA, Al Poly Lam | Underground Cable 33kV
183680 | CABLE,66KV,630MM2,1C,CORR AL SHTH,25KA | HAYSOM SERVICES PTY LTD | JSP23-X2963-12 | SUMITOMO ELECTRIC INDUSTRIES | JSP23-X2963-12 | 1148 | 2018-06-18 | 2021-06-19 | 0 | CABLE,66KV,630MM2,1C,CORR AL SHTH,25KA 66kV, 1C, 630mm2, 25kA, Corr Al | Underground Cable 33kV
183681 | CABLE,66KV,800MM2,1C,PE/AL TAPE LAM SHTH | HAYSOM SERVICES PTY LTD | JSP23-X2963-3 | SUMITOMO ELECTRIC INDUSTRIES | JSP23-X2963-3 | 1148 | 2018-06-18 | 2021-06-19 | 0 | CABLE,66KV,800MM2,1C,PE/AL TAPE LAM SHTH 66kV, 1C, 800mm2, 25kA, Al Poly Lam | Underground Cable 33kV
183682 | CABLE,66KV,800MM2,1C,CORR AL SHTH,25KA | HAYSOM SERVICES PTY LTD | JSP23-X2963-13 | SUMITOMO ELECTRIC INDUSTRIES | JSP23-X2963-13 | 1148 | 2018-06-18 | 2021-06-19 | 0 | CABLE,66KV,800MM2,1C,CORR AL SHTH,25KA 66kV, 1C, 800mm2, 25kA, Corr Al | Underground Cable 33kV
183683 | CABLE,66KV,1200MM2,1C,PE/AL TAPE LAM | HAYSOM SERVICES PTY LTD | JSP23-X2963-4 | SUMITOMO ELECTRIC INDUSTRIES | JSP23-X2963-4 | 1148 | 2018-06-18 | 2021-06-19 | 0 | CABLE,66KV,1200MM2,1C,PE/AL TAPE LAM 66kV, 1C, 1200mm2, 25kA, Al Poly Lam | Underground Cable 33kV
183684 | CABLE,66KV,1200MM2,1C,CORR AL SHTH,25KA | HAYSOM SERVICES PTY LTD | JSP23-X2963-14 | SUMITOMO ELECTRIC INDUSTRIES | JSP23-X2963-14 | 1148 | 2018-06-18 | 2021-06-19 | 0 | CABLE,66KV,1200MM2,1C,CORR AL SHTH,25KA 66kV, 1C, 1200mm2, 25kA, Corr Al | Underground Cable 33kV
183761 | POLE, FIBRE CEMENT COMPOSITE, 9.5M/16KN | DULHUNTY POLES PTY LTD | P09516MEN1M | DULHUNTY POLES PTY LTD | P09516MEN1M | AG6714/14 | 2015-10-01 | 2020-09-30 | Titan Pole | POLE, FIBRE CEMENT COMPOSITE, 9.5M/16KN | Composite Poles
183764 | POLE, FIBRE CEMENT COMPOSITE, 9.5M/24KN | DULHUNTY POLES PTY LTD | P09524MEN1M | DULHUNTY POLES PTY LTD | P09524MEN1M | AG6714/14 | 2015-10-01 | 2020-09-30 | Titan Pole | POLE, FIBRE CEMENT COMPOSITE, 9.5M/24KN | Composite Poles
183765 | POLE,FIBRE CEMENT COMPOSITE,11.0M/16KN | DULHUNTY POLES PTY LTD | P11016HEN1M | DULHUNTY POLES PTY LTD | P11016HEN1M | AG6714/14 | 2015-10-01 | 2020-09-30 | Titan Pole | POLE,FIBRE CEMENT COMPOSITE,11.0M/16KN | Composite Poles
183766 | POLE,FIBRE CEMENT COMPOSITE,11.0M/24KN | DULHUNTY POLES PTY LTD | P11024HEN1M | DULHUNTY POLES PTY LTD | P11024HEN1M | AG6714/14 | 2015-10-01 | 2020-09-30 | Titan Pole | POLE,FIBRE CEMENT COMPOSITE,11.0M/24KN | Composite Poles
183767 | POLE,FIBRE CEMENT COMPOSITE,12.5M/16KN | DULHUNTY POLES PTY LTD | P12516HEN1M | DULHUNTY POLES PTY LTD | P12516HEN1M | AG6714/14 | 2015-10-01 | 2020-09-30 | Titan Pole | POLE,FIBRE CEMENT COMPOSITE,12.5M/16KN | Composite Poles
183768 | POLE,FIBRE CEMENT COMPOSITE,12.5M/24KN | DULHUNTY POLES PTY LTD | P12524HEN1M | DULHUNTY POLES PTY LTD | P12524HEN1M | AG6714/14 | 2015-10-01 | 2020-09-30 | Titan Pole | POLE,FIBRE CEMENT COMPOSITE,12.5M/24KN | Composite Poles
183769 | POLE,FIBRE CEMENT COMPOSITE,14.0M/16KN | DULHUNTY POLES PTY LTD | P14016HEN2M | DULHUNTY POLES PTY LTD | P14016HEN2M | AG6714/14 | 2015-10-01 | 2020-09-30 | Titan Pole | POLE,FIBRE CEMENT COMPOSITE,14.0M/16KN | Composite Poles
183770 | POLE,FIBRE CEMENT COMPOSITE,14.0M/24KN | DULHUNTY POLES PTY LTD | P14024HEN2M | DULHUNTY POLES PTY LTD | P14024HEN2M | AG6714/14 | 2015-10-01 | 2020-09-30 | Titan Pole | POLE,FIBRE CEMENT COMPOSITE,14.0M/24KN | Composite Poles
183771 | POLE,FIBRE CEMENT COMPOSITE,15.5M/16KN | DULHUNTY POLES PTY LTD | P15516HEN2M | DULHUNTY POLES PTY LTD | P15516HEN2M | AG6714/14 | 2015-10-01 | 2020-09-30 | Titan Pole | POLE,FIBRE CEMENT COMPOSITE,15.5M/16KN | Composite Poles
183772 | POLE,FIBRE CEMENT COMPOSITE,15.5M/24KN | DULHUNTY POLES PTY LTD | P15524HEN2M | DULHUNTY POLES PTY LTD | P15524HEN2M | AG6714/14 | 2015-10-01 | 2020-09-30 | Titan Pole | POLE,FIBRE CEMENT COMPOSITE,15.5M/24KN | Composite Poles
183773 | POLE,FIBRE CEMENT COMPOSITE,17.0M/16KN | DULHUNTY POLES PTY LTD | P17016HEN2M | DULHUNTY POLES PTY LTD | P17016HEN2M | AG6714/14 | 2015-10-01 | 2020-09-30 | Titan Pole | POLE,FIBRE CEMENT COMPOSITE,17.0M/16KN | Composite Poles
183774 | POLE,FIBRE CEMENT COMPOSITE,17.0M/24KN | DULHUNTY POLES PTY LTD | P17024GEN2M | DULHUNTY POLES PTY LTD | P17024GEN2M | AG6714/14 | 2015-10-01 | 2020-09-30 | Titan Pole | POLE,FIBRE CEMENT COMPOSITE,17.0M/24KN | Composite Poles
183775 | POLE,FIBRE CEMENT COMPOSITE,18.5M/16KN | DULHUNTY POLES PTY LTD | P18516GEN2M | DULHUNTY POLES PTY LTD | P18516GEN2M | AG6714/14 | 2015-10-01 | 2020-09-30 | Titan Pole | POLE,FIBRE CEMENT COMPOSITE,18.5M/16KN | Composite Poles
183776 | POLE,FIBRE CEMENT COMPOSITE,18.5M/24KN | DULHUNTY POLES PTY LTD | P18524GEN2M | DULHUNTY POLES PTY LTD | P18524GEN2M | AG6714/14 | 2015-10-01 | 2020-09-30 | Titan Pole | POLE,FIBRE CEMENT COMPOSITE,18.5M/24KN | Composite Poles
183777 | POLE,FIBRE CEMENT COMPOSITE,20.0M/16KN | DULHUNTY POLES PTY LTD | P20016GEN2M | DULHUNTY POLES PTY LTD | P20016GEN2M | AG6714/14 | 2015-10-01 | 2020-09-30 | Titan Pole | POLE,FIBRE CEMENT COMPOSITE,20.0M/16KN | Composite Poles
183778 | POLE,FIBRE CEMENT COMPOSITE,20.0M/24KN | DULHUNTY POLES PTY LTD | P20024GEN2M | DULHUNTY POLES PTY LTD | P20024GEN2M | AG6714/14 | 2015-10-01 | 2020-09-30 | Titan Pole | POLE,FIBRE CEMENT COMPOSITE,20.0M/24KN | Composite Poles
183779 | POLE,FIBRE CEMENT COMPOSITE,21.5M/16KN | DULHUNTY POLES PTY LTD | P21516GEN2M | DULHUNTY POLES PTY LTD | P21516GEN2M | AG6714/14 | 2015-10-01 | 2020-09-30 | Titan Pole | POLE,FIBRE CEMENT COMPOSITE,21.5M/16KN | Composite Poles
183780 | POLE,FIBRE CEMENT COMPOSITE,21.5M/24KN | DULHUNTY POLES PTY LTD | P21524GEN2M | DULHUNTY POLES PTY LTD | P21524GEN2M | AG6714/14 | 2015-10-01 | 2020-09-30 | Titan Pole | POLE,FIBRE CEMENT COMPOSITE,21.5M/24KN | Composite Poles
183889 | EYE TONGUE,160KN,FORGED STEEL, | PREFORMED LINE PRODUCTS PTY LTD | ET-160-1 | PLP THAILAND & JOC MACHINERY CHINA | ET-160-1 | CW2239900 | 2020-08-20 | 2024-08-19 | 0 | EYE TONGUE,160KN, FORGED STEEL INSULATOR FITTING, TO DIMENSIONS SHOWN IN FIGURES 8.19 AND 8.20 OF AS 1154.3-200 (2009) | Overhead Cable Fittings
183933 | CROSSARM,CPSTE,2750x125x125mm,LV AND HV | WAGNERS | 0 | WAGNERS | 0 | 0 |  |  | 0 | CROSSARM,CPSTE,2750x125x125mm,LV AND HVComposite Fibre,LV AND HV Termination,To all details of item 1 onAusgrid DWG No. 237491. | Cross Arms
183934 | CROSSARM,CPSTE,3030x100x100mm,HV INTER | WAGNERS | 0 | WAGNERS | 0 | 0 |  |  | 0 | CROSSARM,CPSTE,3030x100x100mm,HV INTERComposite Fibre,HV INTERMEDIATE,To all details of item 2 onAusgrid DWG No. 237491. | Cross Arms
183935 | CROSSARM,CPSTE,3070x125x125mm,HV TERM, | WAGNERS | 0 | WAGNERS | 0 | 0 |  |  | 0 | CROSSARM,CPSTE,3070x125x125mm,HV TERM,Composite Fibre,HV Termination,To all details of item 3 onAusgrid DWG No. 237491. | Cross Arms
183951 | FIX,LIGHTING,CATEGORY P4/P5,LED,GE | GE LIGHTING AUSTRALIA PTY LTD | 40231 | GE LIGHTING AUSTRALIA PTY LTD | 40231 | 0 |  |  | 0 | FIX,LIGHTING,CATEGORY P4/P5,LED,GESTREET LIGHTING LUMINAIREPE CELL NOT SUPPLIED | Street Light Fittings
183971 | CLAMP,CABLE,LV OR HV SINGLE CORE, | ORMAZABAL AUSTRALIA PTY LTD | KH 138/165 | ID TECHNIK | KH 138/165 | 0 |  |  | 0 | CLAMP,CABLE,LV OR HV SINGLE CORE,HELD IN TREFOIL ARRANGEMENT FORCABLES WITH O.D FROM 138mm TO 165mm,CLAMP CONSTRUCTED OF BLACK POLYMIDE,FIBREGLASS REINFORCED,FLAME AND UVRESISTANT MATERIAL WITH 25KN MECHANICALRESISTANCE TO SHORT CIRCUITS. | Underground Cable Joints & Terminations
183974 | COVER,DIST BX,XL,LV DIST,PILLAR TURRETS | ACCULEC POWER | PBHCV-LABEL | KULAK | PBHCV-LABEL | 0 |  |  | 0 | COVER,DIST BX,XL,LV DIST,PILLAR TURRETS COVER,DISTRIBUTION BOX,EXTRA LARGE LV DISTRIBUTION PILLAR TURRETS WITH LABEL. LABEL DETAILS ITEM 1 OF A3-63151/3. TO BE USED WHERE THERE ARE SPACE CONSTRAINTS WITH A STANDARD TURRET. | Underground Cable Joints & Terminations
183985 | PANEL,PWR DIST,LINK,SGL FUSE,6.5MR | STEMAR ELECTRICAL PRODUCTS | 183985 | STEMAR ELECTRICAL PRODUCTS | 183985 | 0 | 2017-01-10 | 2020-01-10 | 0 | PANEL,PWR DIST,LINK,SGL FUSE,6.5MRPANEL,DISTRIBUTION,LINK.LARGE STREETLIGHTING SUPPLY PANELWITH SINGLE FUSE,REQUIRED FOR >6.5MR STANDARDSTO ALL DETAILS ON DWG No. A2-62525/3B. | Street Light Fittings
183985 | PANEL,PWR DIST,LINK,SGL FUSE,6.5MR | INTERNATIONAL POLES | AUS - 183985 | INTERNATIONAL POLES | AUS - 183985 | 0 |  |  | 0 | PANEL,PWR DIST,LINK,SGL FUSE,6.5MRPANEL,DISTRIBUTION,LINK.LARGE STREETLIGHTING SUPPLY PANELWITH SINGLE FUSE,REQUIRED FOR >6.5MR STANDARDSTO ALL DETAILS ON DWG No. A2-62525/3B. | Street Light Fittings
183985 | PANEL,PWR DIST,LINK,SGL FUSE,6.5MR | URBAN LIGHTING GROUP | ADL-21399 | URBAN LIGHTING GROUP | ADL-21399 | 1234 | 2024-05-24 | 2026-11-30 | 0 | PANEL,PWR DIST,LINK,SGL FUSE,6.5MRPANEL,DISTRIBUTION,LINK.LARGE STREETLIGHTING SUPPLY PANELWITH SINGLE FUSE,REQUIRED FOR >6.5MR STANDARDSTO ALL DETAILS ON DWG No. A2-62525/3B. | Street Light Fittings
183986 | PANEL,PWR DIST,LINK,DBL FUSE,6.5MR | STEMAR ELECTRICAL PRODUCTS | 183986 | STEMAR ELECTRICAL PRODUCTS | 183986 | 0 | 2017-01-10 | 2020-01-10 | 0 | PANEL,PWR DIST,LINK,DBL FUSE,6.5MRPANEL,DISTRIBUTION,LINK,LARGE STREETLIGHTING SUPPLY PANELWITH DOUBLE FUSE,REQUIRED FOR >6.5MR STANDARDSTO ALL DETAILS ON DWG No. A2-62525/3B. | Street Light Fittings
183986 | PANEL,PWR DIST,LINK,DBL FUSE,6.5MR | INTERNATIONAL POLES | AUS - 183986 | INTERNATIONAL POLES | AUS - 183986 | 0 |  |  | 0 | PANEL,PWR DIST,LINK,DBL FUSE,6.5MRPANEL,DISTRIBUTION,LINK,LARGE STREETLIGHTING SUPPLY PANELWITH DOUBLE FUSE,REQUIRED FOR >6.5MR STANDARDSTO ALL DETAILS ON DWG No. A2-62525/3B. | Street Light Fittings
183986 | PANEL,PWR DIST,LINK,DBL FUSE,6.5MR | URBAN LIGHTING GROUP | ADL-21400 | URBAN LIGHTING GROUP | ADL-21400 | 1234 | 2024-05-24 | 2026-11-30 | 0 | PANEL,PWR DIST,LINK,DBL FUSE,6.5MRPANEL,DISTRIBUTION,LINK,LARGE STREETLIGHTING SUPPLY PANELWITH DOUBLE FUSE,REQUIRED FOR >6.5MR STANDARDSTO ALL DETAILS ON DWG No. A2-62525/3B. | Street Light Fittings
184001 | JOINT KIT, NKT SM245-S-FO | NKT CABLES AUSTRALIA PTY LTD | SM245-S-FO Size 6 | NKT CABLES AUSTRALIA PTY LTD | SM245-S-FO Size 6 | 1215 | 2022-05-09 | 2025-05-09 | INSURANCE SPARE | JOINT KIT, NKT SM245-S-FO SIZE 6 SECTIONALISED JOINT BODY, COPPER SHELL, COFFIN, FO SPLICE KIT, TO SUIT 132KV 400, 630, 800, 1200, 1600 & 2000MM² XLPE CABLES, JOINTING INSTRUCTION D16/294145 | Underground Cable Joints & Terminations
184002 | JOINT KIT, NKT SM245-S-FO, | NKT CABLES AUSTRALIA PTY LTD | SM245-S-FO Size 6 | NKT CABLES AUSTRALIA PTY LTD | SM245-S-FO Size 6 | 1215 | 2022-05-09 | 2025-05-09 | INSURANCE SPARE | JOINT KIT, NKT SM245-S-FO, SIZE 6 SECTIONALISED JOINT BODY, COPPER SHELL, COFFIN, FO SPLICE KIT, TO SUIT 132KV 400, 630, 800, 1200, 1600, 2000, 630:1200 & 1200:1600MM², XLPE CABLES, JOINTING INSTRUCTION, D16/294145 | Underground Cable Joints & Terminations
184030 | EARTHING KIT,LV,185-300MMSQ,TRANSITION | INTERTECH ENGINEERING PTY LTD | AUG-ERT-LVJ-185 | INTERTECH ENGINEERING PTY LTD | AUG-ERT-LVJ-185 | 0 |  |  | 0 | EARTHING KITS FOR LV TRANSITION JOINT, 185-300MMSQ 1C CABLE. | Underground Cable Joints & Terminations
184041 | JOINT KIT,NEUTRAL,BOND,1KV,185MM2,CU,1C | TE CONNECTIVITY | EPKJ-SY225 | TE CONNECTIVITY | EPKJ-SY225 | 0 |  |  | 0 | 1KV,1C,185/194MM2,CU PILC TO 1C 185MM2 CU POLY NEUTRAL BOND JOINT WITH LINK | NW Equipment & Materials
184042 | JOINT KIT,NEUTRAL,BOND,1KV,300MM2,CU,1C | TE CONNECTIVITY | EPKJ-SY226 | TE CONNECTIVITY | EPKJ-SY226 | 0 |  |  | 0 | 1KV,1C,300/323MM2,CU PILC TO 1C 300MM2 CU POLY NEUTRAL BOND JOINT WITH LINK | Underground Cable Joints & Terminations
184051 | SEAL KIT,TRIPLE,100-40MM,AG-CCK2 | ABB AUSTRALIA PTY LTD | AG-CCK2 | 0 | 0 | Olympic Park |  |  | 0 | SEAL KIT,TRIPLE,100-40MM,AG-CCK2CABLE TRIPLE SEAL END CAP KIT FOR CABLEOUTER DIAMETER 40-100MM | Underground Cable Joints & Terminations
184052 | SEAL KIT,TRIPLE,126-63MM,AG-CCK3 | ABB AUSTRALIA PTY LTD | AG-CCK3 | 0 | 0 | Olympic Park |  |  | 0 | SEAL KIT,TRIPLE,126-63MM,AG-CCK3CABLE TRIPLE SEAL END CAP KIT FOR CABLEOUTER DIAMETER 63-126MM | Underground Cable Joints & Terminations
184053 | SEAL KIT,TRIPLE,158-60MM,AG-CCK-4L | ABB AUSTRALIA PTY LTD | AG-CCK4L | 0 | 0 | Olympic Park |  |  | 0 | SEAL KIT,TRIPLE,158-60MM,AG-CCK-4LCABLE TRIPLE SEAL END CAP KIT FOR CABLEOUTER DIAMETER 60-158MM | Underground Cable Joints & Terminations
184054 | TERMN,33KV,PILC,120-185MM2,ID,NON-SS,TE | TE CONNECTIVITY - RAYCHEM | EPKT-36D1MI | 0 | 0 | Olympic Park |  |  | 0 | TERMN,33KV,PILC,120-185MM2,ID,NON-SS,TE | Underground Cable Joints & Terminations
184055 | TERMN,33KV,PILC,120-185MM2,OD,NON-SS,TE | TE CONNECTIVITY - RAYCHEM | EPKT-36D1MO | 0 | 0 | Olympic Park |  |  | 0 | TERMN,33KV,PILC,120-185MM2,OD,NON-SS,TE | Underground Cable Joints & Terminations
184056 | TERMN,33KV,PILC,240-500MM2,ID,NON-SS,TE | TE CONNECTIVITY - RAYCHEM | EPKT-36E1MI | 0 | 0 | Olympic Park |  |  | 0 | TERMN,33KV,PILC,240-500MM2,ID,NON-SS,TE | Underground Cable Joints & Terminations
184057 | TERMN,33KV,PILC,630-1000MM2,ID,NON-SS,TE | TE CONNECTIVITY - RAYCHEM | EPKT-36F1MI | 0 | 0 | Olympic Park |  |  | 0 | TERMN,33KV,PILC,630-1000MM2,ID,NON-SS,TE | Underground Cable Joints & Terminations
184058 | TERMN,33KV,PILC,630-1000MM2,OD,NON-SS,TE | TE CONNECTIVITY - RAYCHEM | EPKT-36F1MO | 0 | 0 | Olympic Park |  |  | 0 | TERMN,33KV,PILC,630-1000MM2,OD,NON-SS,TE | Underground Cable Joints & Terminations
184061 | TERMINAL LINK BOX,300MM2,BC6,ULTRA | INSULECT AUSTRALIA PTY LTD | BC6 LBX21192/300 | INSULECT AUSTRALIA PTY LTD | BC6 LBX21192/300 | CW2234059 | 2019-07-31 | 2022-07-31 | 0 | TERMINAL LINK BOX,300MM2,BC6,ULTRA,CABLE SHEATH LINK BOX,CROSS-BONDING/SVL,SUITABLE FOR 300MM² CONCENTRIC CABLES. | Underground Cable Joints & Terminations
184061 | TERMINAL LINK BOX,300MM2,BC6,ULTRA | CABLEGRID AUSTRALIA PTY LTD | CGA-EM.04.10.01.Rev.A | EM ELECTRIK A.S. (EMELEC) | LB.U.CB.3SA.3.1 | 1174/1219 | 2019-08-22 | 2025-05-17 | Approved alternative material to stockcode 184061 | TERMINAL LINK BOX,300MM2,BC6,ULTRA,CABLE SHEATH LINK BOX,CROSS-BONDING/SVL,SUITABLE FOR 300MM² CONCENTRIC CABLES. | Underground Cable Joints & Terminations
184062 | TERMINAL LINK BOX,300MM2,ES1,ULTRA | INSULECT AUSTRALIA PTY LTD | ES1 21125 | INSULECT AUSTRALIA PTY LTD | ES1 21125 | CW2234059 | 2019-07-31 | 2022-07-31 | 0 | TERMINAL LINK BOX,300MM2,ES1,ULTRA,CABLE SHEATH LINK BOX,EARTH,SINGLE PH,SUITABLE FOR 300MM² SINGLE CORE CABLES. | Underground Cable Joints & Terminations
184063 | TERMINAL LINK BOX,300MM2,ES3,ULTRA | INSULECT AUSTRALIA PTY LTD | ES3 LBX21208/300 | INSULECT AUSTRALIA PTY LTD | ES3 LBX21208/300 | CW2234059 | 2019-07-31 | 2022-07-31 | 0 | TERMINAL LINK BOX,300MM2,ES3,ULTRA,CABLE SHEATH LINK BOX,EARTH,THREE PH,SUITABLE FOR 300MM² SINGLE CORE CABLES. | Underground Cable Joints & Terminations
184063 | TERMINAL LINK BOX,300MM2,ES3,ULTRA | CABLEGRID AUSTRALIA PTY LTD | CGA-EM.05.02.03.Rev.A | EM ELECTRIK A.S. (EMELEC) | LB.U.E.6.1 | 1174/1219 | 2019-08-22 | 2025-05-17 | Approved alternative material to stockcode 184063 | TERMINAL LINK BOX,300MM2,ES3,ULTRA,CABLE SHEATH LINK BOX,EARTH,THREE PH,SUITABLE FOR 300MM² SINGLE CORE CABLES. | Underground Cable Joints & Terminations
184064 | TERMINAL LINK BOX,300MM2,LC6P | AK POWER SOLUTIONS PTY LTD | LC6P | 0 | 0 | AG3505/11A contract | 2014-05-09 | 2017-05-09 | 0 | TERMINAL LINK BOX,300MM2,LC6PCABLE SHEATH LINK BOX,FLOATING/SVL ONBOTH SIDES,SUITABLE FOR 300MM²CONCENTRIC CABLES, PIT-MOUNTED | Underground Cable Joints & Terminations
184065 | TERMINAL LINK BOX,300MM2,LS1,ULTRA | INSULECT AUSTRALIA PTY LTD | LS1 21206 | INSULECT AUSTRALIA PTY LTD | LS1 21206 | CW2234059 | 2019-07-31 | 2022-07-31 | 0 | TERMINAL LINK BOX,300MM2,LS1,ULTRA,CABLE SHEATH LINK BOX,FLOATING/SVL,SINGLE PH,SUITABLE FOR 300MM² SINGLE CORE CABLES. | Underground Cable Joints & Terminations
184066 | TERMINAL LINK BOX,300MM2,LS1S | AK POWER SOLUTIONS PTY LTD | LS1S | 0 | 0 | AG3505/11A contract | 2014-05-09 | 2017-05-09 | 0 | TERMINAL LINK BOX,300MM2,LS1SCABLE SHEATH LINK BOX,FLOATING/SVL,SINGLE PH,SUITABLE FOR 300MM² SINGLE CORCABLES,STRUCTURE-MOUNTED | Underground Cable Joints & Terminations
184068 | TERMINAL LINK BOX,300MM2,TC6P | AK POWER SOLUTIONS PTY LTD | TC6P | 0 | 0 | AG3505/11A contract | 2014-05-09 | 2017-05-09 | 0 | TERMINAL LINK BOX,300MM2,TC6PCABLE SHEATH LINK BOX,EARTH ON ONE SIDEFLOATING/SVL ON OTHER SIDE,SUITABLEFOR 300MM² CONCENTRIC CABLES,PIT-MOUNTED | Underground Cable Joints & Terminations
184069 | TERMINAL LINK BOX,300MM2,ES3S | AK POWER SOLUTIONS PTY LTD | ES3S | 0 | 0 | AG3505/11A contract | 2014-05-09 | 2017-05-09 | 0 | TERMINAL LINK BOX,300MM2,ES3SCABLE SHEATH LINK BOX,EARTH,THREE PH,SUITABLE FOR 300MM² SINGLE CORE CABLES,STRUCTURE-MOUNTED | Underground Cable Joints & Terminations
184070 | TERMINAL LINK BOX,300MM2,EC6S | AK POWER SOLUTIONS PTY LTD | EC6S | 0 | 0 | AG3505/11A contract | 2014-05-09 | 2017-05-09 | 0 | TERMINAL LINK BOX,300MM2,EC6SCABLE SHEATH LINK BOX,EARTH,THREE PH,SUITABLE FOR 300MM² CONCENTRIC CABLES,STRUCTURE-MOUNTED | Underground Cable Joints & Terminations
184071 | TERMINAL LINK BOX,300MM2,EC6,ULTRA | INSULECT AUSTRALIA PTY LTD | EC6 LBX21214/300 | INSULECT AUSTRALIA PTY LTD | EC6 LBX21214/300 | CW2234059 | 2019-07-31 | 2022-07-31 | 0 | TERMINAL LINK BOX,300MM2,EC6,ULTRA,CABLE SHEATH LINK BOX,EARTH,THREE PH,SUITABLE FOR 300MM² CONCENTRIC CABLES. | Underground Cable Joints & Terminations
184071 | TERMINAL LINK BOX,300MM2,EC6,ULTRA | CABLEGRID AUSTRALIA PTY LTD | CGA-EM.04.10.05.Rev.A | EM ELECTRIK A.S. (EMELEC) | LB.U.E.3.1 | 1174/1219 | 2019-08-22 | 2025-05-17 | Approved alternative material to stockcode 184071 | TERMINAL LINK BOX,300MM2,EC6,ULTRA,CABLE SHEATH LINK BOX,EARTH,THREE PH,SUITABLE FOR 300MM² CONCENTRIC CABLES. | Underground Cable Joints & Terminations
184072 | TERMINAL LINK BOX,300MM2,ES1S | AK POWER SOLUTIONS PTY LTD | ES1S | 0 | 0 | AG3505/11A contract | 2014-05-09 | 2017-05-09 | 0 | TERMINAL LINK BOX,300MM2,ES1SCABLE SHEATH LINK BOX,EARTH, SINGLE PH,SUITABLE FOR 300MM² SINGLE CORE CABLES,STRUCTURE-MOUNTED | Underground Cable Joints & Terminations
184073 | TERMN,132KV,XLPE,400MM2,OD,SUDKABEL | STREAMLINED ENERGY PTY LTD | EHFVC145 | SUDKABEL | EHFVC145 | WS1144325811 | 2012-07-02 | 2022-01-16 | 0 | TERMN,132KV,XLPE,400MM2,OD,SUDKABEL | Underground Cable Joints & Terminations
184074 | TERMN,132KV,XLPE,800MM2,OD,SUDKABEL | STREAMLINED ENERGY PTY LTD | EHFVC145 | SUDKABEL | EHFVC145 | WS1144325811 | 2012-07-02 | 2022-01-16 | 0 | TERMN,132KV,XLPE,800MM2,OD,SUDKABEL | Underground Cable Joints & Terminations
184075 | TERMN,132KV,XLPE,1200MM2,OD,SUDKABEL | STREAMLINED ENERGY PTY LTD | EHFVC145 | SUDKABEL | EHFVC145 | WS1144325811 | 2012-07-02 | 2022-01-16 | 0 | TERMN,132KV,XLPE,1200MM2,OD,SUDKABEL | Underground Cable Joints & Terminations
184076 | TERMN,132KV,XLPE,1600MM2,OD,SUDKABEL | STREAMLINED ENERGY PTY LTD | EHFVC145 | SUDKABEL | EHFVC145 | WS1144325811 | 2012-07-02 | 2022-01-16 | 0 | TERMN,132KV,XLPE,1600MM2,OD,SUDKABEL | Underground Cable Joints & Terminations
184077 | TERMN,132KV,XLPE,2000MM2,OD,SUDKABEL | STREAMLINED ENERGY PTY LTD | EHFVC145 | SUDKABEL | EHFVC145 | WS1144325811 | 2012-07-02 | 2022-01-16 | 0 | TERMN,132KV,XLPE,2000MM2,OD,SUDKABEL | Underground Cable Joints & Terminations
184078 | TERMN,132KV,XLPE,400MM2,SF6,SUDKABEL | STREAMLINED ENERGY PTY LTD | EHSVS145 Type D | SUDKABEL | EHSVS145 Type D | WS1144325811 | 2012-07-02 | 2022-01-16 | 0 | TERMN,132KV,XLPE,400MM2,SF6,SUDKABEL | Underground Cable Joints & Terminations
184079 | TERMN,132KV,XLPE,800MM2,SF6,SUDKABEL | STREAMLINED ENERGY PTY LTD | EHSVS145 Type B or D | SUDKABEL | EHSVS145 Type B or D | WS1144325811 | 2012-07-02 | 2022-01-16 | 0 | TERMN,132KV,XLPE,800MM2,SF6,SUDKABEL | Underground Cable Joints & Terminations
184080 | TERMN,132KV,XLPE,1200MM2,SF6,SUDKABEL | STREAMLINED ENERGY PTY LTD | EHSVS145 Type B | SUDKABEL | EHSVS145 Type B | WS1144325811 | 2012-07-02 | 2022-01-16 | 0 | TERMN,132KV,XLPE,1200MM2,SF6,SUDKABEL | Underground Cable Joints & Terminations
184081 | TERMN,132KV,XLPE,1600MM2,SF6,SUDKABEL | STREAMLINED ENERGY PTY LTD | EHSVS145 Type B | SUDKABEL | EHSVS145 Type B | WS1144325811 | 2012-07-02 | 2022-01-16 | 0 | TERMN,132KV,XLPE,1600MM2,SF6,SUDKABEL | Underground Cable Joints & Terminations
184082 | TERMN,132KV,XLPE,2000MM2,SF6,SUDKABEL | STREAMLINED ENERGY PTY LTD | EHSVS145 Type B | SUDKABEL | EHSVS145 Type B | WS1144325811 | 2012-07-02 | 2022-01-16 | 0 | TERMN,132KV,XLPE,2000MM2,SF6,SUDKABEL | Underground Cable Joints & Terminations
184083 | TERMN,33KV,XLPE,185-300MM2,OD,NON-SS,TE | TE CONNECTIVITY | EPKT-SY259-M | TE CONNECTIVITY | EPKT-SY259-M | CW2229887/1214 | 2019-03-12 | 2025-05-09 | 0 | Non self-supporting outdoor termination for 33kV 185-300mm² 1c cable | Underground Cable Joints & Terminations
184101 | BRACKET,MTG,125MM,CMPST FIBRE CROSSARM | T & H METAL SERVICE PTY LTD | 184101 | T & H METAL SERVICE PTY LTD | 184101 | WS3093295889 | 2022-12-01 | 2025-12-01 |  | BRACKET,MTG,125MM,CMPST FIBRE CROSSARM BRACKET,STEEL,GALV,125MM,USED WITH COMPOSITE FIBRE CROSSARM S/C 183933 & 183935, Drawing No. 235150 | Overhead Cable Fittings
184384 | JNT,33KV,1C185-300XLPE:1C185-300XLPE,TE | TE CONNECTIVITY | MXSU-SY217 | TE CONNECTIVITY | MXSU-SY217 | CW2229887/1214 | 2019-03-12 | 2025-05-09 | 0 | JNT,33KV,1C185-300XLPE:1C185-300XLPE,TE | Underground Cable Joints & Terminations
184385 | JNT,33KV,3C185-300XLPE:3C185-300XLPE,TE | TE CONNECTIVITY | MXSU-SY218 | TE CONNECTIVITY | MXSU-SY218 | CW2229887/1214 | 2019-03-12 | 2025-05-09 | 0 | JNT,33KV,3C185-300XLPE:3C185-300XLPE,TE | Underground Cable Joints & Terminations
184387 | JNT,33KV,1C185-400PILC:1C185-400PILC,TE | TE CONNECTIVITY | EPKJ-36C | TE CONNECTIVITY | EPKJ-36C | 0 |  |  | 0 | JNT,33KV,1C185-400PILC:1C185-400PILC,TE | Underground Cable Joints & Terminations
184388 | JNT,33KV,1C500-630PILC:1C500-630PILC,TE | TE CONNECTIVITY | EPKJ-36D | TE CONNECTIVITY | EPKJ-36D | 0 |  |  | 0 | JNT,33KV,1C500-630PILC:1C500-630PILC,TE | Underground Cable Joints & Terminations
184389 | JNT,33KV,3C300XLPE:3C161-300HSL,TE | TE CONNECTIVITY | EPKJ-SY257 | TE CONNECTIVITY | EPKJ-SY257 | CW2229887/1214 | 2019-03-12 | 2025-05-09 | 0 | JNT,33KV,3C300XLPE:3C161-300HSL,TE | Underground Cable Joints & Terminations
184390 | JNT,33KV,1C300XLPE:3C161-300HSL,TE | TE CONNECTIVITY | EPKJ-SY258 | TE CONNECTIVITY | EPKJ-SY258 | CW2229887/1214 | 2019-03-12 | 2025-05-09 | 0 | JNT,33KV,1C300XLPE:3C161-300HSL,TE | Underground Cable Joints & Terminations
184391 | SVL 1.5kVrms Ur | INSULECT AUSTRALIA PTY LTD | TZS1.5 | INSULECT AUSTRALIA PTY LTD | TZS1.5 | CW2234059 | 2019-07-31 | 2022-07-31 | 0 | SHEATH VOLTAGE LIMITER, TZS1.5, PEDESTAL MOUNT, FOR INSULECT LINK BOX | Underground Cable Joints & Terminations
184392 | SVL 3.0kVrms Ur | INSULECT AUSTRALIA PTY LTD | TZS3.0 | INSULECT AUSTRALIA PTY LTD | TZS3.0 | CW2234059 | 2019-07-31 | 2022-07-31 | 0 | SHEATH VOLTAGE LIMITER, TZS3.0, PEDESTAL MOUNT, FOR INSULECT LINK BOX | Underground Cable Joints & Terminations
184392 | SVL 3.0kVrms Ur | CABLEGRID AUSTRALIA PTY LTD | CGA-PMPS10/3 | POLITEK | CGA-PMPS10/3 | 1174/1219 | 2019-08-22 | 2025-05-17 | Approved alternative material to stockcode 184392 | SHEATH VOLTAGE LIMITER, TZS3.0, PEDESTAL MOUNT, FOR INSULECT LINK BOX | Underground Cable Joints & Terminations
184393 | SVL 4.5kVrms Ur | INSULECT AUSTRALIA PTY LTD | TZS4.5 | INSULECT AUSTRALIA PTY LTD | TZS4.5 | CW2234059 | 2019-07-31 | 2022-07-31 | 0 | SHEATH VOLTAGE LIMITER, TZS4.5, PEDESTAL MOUNT, FOR INSULECT LINK BOX | Underground Cable Joints & Terminations
184393 | SVL 4.5kVrms Ur | CABLEGRID AUSTRALIA PTY LTD | CGA-PMPS10/5 | POLITEK | CGA-PMPS10/5 | 1174/1219 | 2019-08-22 | 2025-05-17 | Approved alternative material to stockcode 184393 | SHEATH VOLTAGE LIMITER, TZS4.5, PEDESTAL MOUNT, FOR INSULECT LINK BOX | Underground Cable Joints & Terminations
184394 | SVL 6.0kVrms Ur | INSULECT AUSTRALIA PTY LTD | TZS6.0 | INSULECT AUSTRALIA PTY LTD | TZS6.0 | CW2234059 | 2019-07-31 | 2022-07-31 | 0 | SHEATH VOLTAGE LIMITER, TZS6.0, PEDESTAL MOUNT, FOR INSULECT LINK BOX | Underground Cable Joints & Terminations
184394 | SVL 6.0kVrms Ur | CABLEGRID AUSTRALIA PTY LTD | CGA-PMPS10/6 | POLITEK | CGA-PMPS10/6 | 1174/1219 | 2019-08-22 | 2025-05-17 | Approved alternative material to stockcode 184394 | SHEATH VOLTAGE LIMITER, TZS6.0, PEDESTAL MOUNT, FOR INSULECT LINK BOX | Underground Cable Joints & Terminations
184395 | SVL 7.5kVrms Ur | INSULECT AUSTRALIA PTY LTD | TZS7.5 | INSULECT AUSTRALIA PTY LTD | TZS7.5 | CW2234059 | 2019-07-31 | 2022-07-31 | 0 | SHEATH VOLTAGE LIMITER, TZS7.5, PEDESTAL MOUNT, FOR INSULECT LINK BOX | Underground Cable Joints & Terminations
184395 | SVL 7.5kVrms Ur | CABLEGRID AUSTRALIA PTY LTD | CGA-PMPS10/7.2 | POLITEK | CGA-PMPS10/7.2 | 1174/1219 | 2019-08-22 | 2025-05-17 | Approved alternative material to stockcode 184395 | SHEATH VOLTAGE LIMITER, TZS7.5, PEDESTAL MOUNT, FOR INSULECT LINK BOX | Underground Cable Joints & Terminations
184396 | SVL 9.0kVrms Ur | INSULECT AUSTRALIA PTY LTD | TZS9.0 | INSULECT AUSTRALIA PTY LTD | TZS9.0 | CW2234059 | 2019-07-31 | 2022-07-31 | 0 | SHEATH VOLTAGE LIMITER, TZS9.0, PEDESTAL MOUNT, FOR INSULECT LINK BOX | Underground Cable Joints & Terminations
184396 | SVL 9.0kVrms Ur | CABLEGRID AUSTRALIA PTY LTD | CGA-PMPS10/9 | POLITEK | CGA-PMPS10/9 | 1174/1219 | 2019-08-22 | 2025-05-17 | Approved alternative material to stockcode 184396 | SHEATH VOLTAGE LIMITER, TZS9.0, PEDESTAL MOUNT, FOR INSULECT LINK BOX | Underground Cable Joints & Terminations
184397 | SVL,OUTDOOR,POLIM-C 1.0 N | ABB AUSTRALIA PTY LTD | POLIM-C 1.0 N | ABB AUSTRALIA PTY LTD | POLIM-C 1.0 N | 0 |  |  | 0 | SHEATH VOLTAGE LIMITER, POLIM-C 1.0 N, OUTDOOR | Underground Cable Joints & Terminations
184398 | TERMINAL LINK BOX,300MM2,BRIDGING,ULTRA | INSULECT AUSTRALIA PTY LTD | LBX20727/300 | INSULECT AUSTRALIA PTY LTD | LBX20727/300 | CW2234059 | 2019-07-31 | 2022-07-31 | 0 | TERMINAL LINK BOX,300MM2,BRIDGING,ULTRA,CABLE SHEATH LINK BOX,BRIDGING BETWEEN INNER & OUTER CONDUCTORS,SUITABLE FOR 300MM² CONCENTRIC CABLES. | Underground Cable Joints & Terminations
184398 | TERMINAL LINK BOX,300MM2,BRIDGING,ULTRA | CABLEGRID AUSTRALIA PTY LTD | CGA-EM.19.02.02 | EM ELECTRIK A.S. (EMELEC) | LB.U.E.3.0 | 1174/1219 | 2019-08-22 | 2025-05-17 | Approved alternative material to stockcode 184398 | TERMINAL LINK BOX,300MM2,BRIDGING,ULTRA,CABLE SHEATH LINK BOX,BRIDGING BETWEEN INNER & OUTER CONDUCTORS,SUITABLE FOR 300MM² CONCENTRIC CABLES. | Underground Cable Joints & Terminations
184430 | POLE,GAL STL,BPM,6.5M MH,SGL 3M OUTREACH | HAYMAN INDUSTRIES PTY LTD | 184430 | HAYMAN INDUSTRIES PTY LTD | 184430 | AG7100/14 | 2017-01-10 | 2020-01-10 | 0 | POLE,GAL STL,BPM,6.5M MH,SGL 3M OUTREACHPOLE,GAL STEEL,6.5M MOUNTING HEIGHTBASE PLATE MOUNTED COLUMN,COMPLETE WITH3M SINGLE CURVED OUTREACH.TO ALL DETAILS ON DWG No.B1-66273/24 | Steel Poles and Piles / Street Columns
184430 | POLE,GAL STL,BPM,6.5M MH,SGL 3M OUTREACH | GM POLES NSW PTY LTD | AG_6.5_BPM_S3.0 | GM POLES NSW PTY LTD | AG_6.5_BPM_S3.0 | AG7100/14 | 2017-01-10 | 2020-01-10 | 0 | POLE,GAL STL,BPM,6.5M MH,SGL 3M OUTREACHPOLE,GAL STEEL,6.5M MOUNTING HEIGHTBASE PLATE MOUNTED COLUMN,COMPLETE WITH3M SINGLE CURVED OUTREACH.TO ALL DETAILS ON DWG No.B1-66273/24 | Steel Poles and Piles / Street Columns
184430 | POLE,GAL STL,BPM,6.5M MH,SGL 3M OUTREACH | INTERNATIONAL POLES | AUS-184430 | INTERNATIONAL POLES | AUS-184430 | AG7100/14 | 2017-01-10 | 2020-01-10 | 0 | POLE,GAL STL,BPM,6.5M MH,SGL 3M OUTREACHPOLE,GAL STEEL,6.5M MOUNTING HEIGHTBASE PLATE MOUNTED COLUMN,COMPLETE WITH3M SINGLE CURVED OUTREACH.TO ALL DETAILS ON DWG No.B1-66273/24 | Steel Poles and Piles / Street Columns
184430 | POLE,GAL STL,BPM,6.5M MH,SGL 3M OUTREACH | URBAN LIGHTING GROUP | 13365 | URBAN LIGHTING GROUP | 0 | 1234 | 2023-12-01 | 2026-11-30 | 0 | POLE,GAL STL,BPM,6.5M MH,SGL 3M OUTREACHPOLE,GAL STEEL,6.5M MOUNTING HEIGHTBASE PLATE MOUNTED COLUMN,COMPLETE WITH3M SINGLE CURVED OUTREACH.TO ALL DETAILS ON DWG No.B1-66273/24 | Steel Poles and Piles / Street Columns
184430 | POLE,GAL STL,BPM,6.5M MH,SGL 3M OUTREACH | INGAL EPS | GA10067 | VALMONT - INGAL EPS | GA10067 | 1197 | 2021-06-24 | 2024-06-24 | 0 | POLE,GAL STL,BPM,6.5M MH,SGL 3M OUTREACHPOLE,GAL STEEL,6.5M MOUNTING HEIGHTBASE PLATE MOUNTED COLUMN,COMPLETE WITH3M SINGLE CURVED OUTREACH.TO ALL DETAILS ON DWG No.B1-66273/24 | Steel Poles and Piles / Street Columns
184431 | POLE,GAL STL,BPM,7.5M MH,SGL 2M OUTREACH | HAYMAN INDUSTRIES PTY LTD | 184431 | HAYMAN INDUSTRIES PTY LTD | 184431 | AG7100/14 | 2017-01-10 | 2020-01-10 | 0 | POLE,GAL STL,BPM,7.5M MH,SGL 2M OUTREACHPOLE,GAL STEEL,7.5M MOUNTING HEIGHTBASE PLATE MOUNTED COLUMN,COMPLETE WITH2M SINGLE CURVED OUTREACH.TO ALL DETAILS ON DWG No.B1-66273/24 | Steel Poles and Piles / Street Columns
184431 | POLE,GAL STL,BPM,7.5M MH,SGL 2M OUTREACH | GM POLES NSW PTY LTD | AG_7.5_BPM_S2.0 | GM POLES NSW PTY LTD | AG_7.5_BPM_S2.0 | AG7100/14 | 2017-01-10 | 2020-01-10 | 0 | POLE,GAL STL,BPM,7.5M MH,SGL 2M OUTREACHPOLE,GAL STEEL,7.5M MOUNTING HEIGHTBASE PLATE MOUNTED COLUMN,COMPLETE WITH2M SINGLE CURVED OUTREACH.TO ALL DETAILS ON DWG No.B1-66273/24 | Steel Poles and Piles / Street Columns
184431 | POLE,GAL STL,BPM,7.5M MH,SGL 2M OUTREACH | INTERNATIONAL POLES | AUS-184431 | INTERNATIONAL POLES | AUS-184431 | AG7100/14 | 2017-01-10 | 2020-01-10 | 0 | POLE,GAL STL,BPM,7.5M MH,SGL 2M OUTREACHPOLE,GAL STEEL,7.5M MOUNTING HEIGHTBASE PLATE MOUNTED COLUMN,COMPLETE WITH2M SINGLE CURVED OUTREACH.TO ALL DETAILS ON DWG No.B1-66273/24 | Steel Poles and Piles / Street Columns
184431 | POLE,GAL STL,BPM,7.5M MH,SGL 2M OUTREACH | URBAN LIGHTING GROUP | 10005 | URBAN LIGHTING GROUP | 0 | 1234 | 2023-12-01 | 2026-11-30 | 0 | POLE,GAL STL,BPM,7.5M MH,SGL 2M OUTREACHPOLE,GAL STEEL,7.5M MOUNTING HEIGHTBASE PLATE MOUNTED COLUMN,COMPLETE WITH2M SINGLE CURVED OUTREACH.TO ALL DETAILS ON DWG No.B1-66273/24 | Steel Poles and Piles / Street Columns
184431 | POLE,GAL STL,BPM,7.5M MH,SGL 2M OUTREACH | INGAL EPS | YEA75FRSR20GA10068 | VALMONT - INGAL EPS | GA10068 | 1197 | 2021-06-24 | 2024-06-24 | 0 | POLE,GAL STL,BPM,7.5M MH,SGL 2M OUTREACHPOLE,GAL STEEL,7.5M MOUNTING HEIGHTBASE PLATE MOUNTED COLUMN,COMPLETE WITH2M SINGLE CURVED OUTREACH.TO ALL DETAILS ON DWG No.B1-66273/24 | Steel Poles and Piles / Street Columns
184432 | POLE,GAL STL,BPM,7.5M MH,DBL 2M OUTREACH | HAYMAN INDUSTRIES PTY LTD | 184432 | HAYMAN INDUSTRIES PTY LTD | 184432 | AG7100/14 | 2017-01-10 | 2020-01-10 | 0 | POLE,GAL STL,BPM,7.5M MH,DBL 2M OUTREACHPOLE,GAL STEEL,7.5M MOUNTING HEIGHTBASE PLATE MOUNTED COLUMN,COMPLETE WITH2M DOUBLE CURVED OUTREACH.TO ALL DETAILS ON DWG No.B1-66273/24 | Steel Poles and Piles / Street Columns
184432 | POLE,GAL STL,BPM,7.5M MH,DBL 2M OUTREACH | GM POLES NSW PTY LTD | AG_7.5_BPM_D2.0 | GM POLES NSW PTY LTD | AG_7.5_BPM_D2.0 | AG7100/14 | 2017-01-10 | 2020-01-10 | 0 | POLE,GAL STL,BPM,7.5M MH,DBL 2M OUTREACHPOLE,GAL STEEL,7.5M MOUNTING HEIGHTBASE PLATE MOUNTED COLUMN,COMPLETE WITH2M DOUBLE CURVED OUTREACH.TO ALL DETAILS ON DWG No.B1-66273/24 | Steel Poles and Piles / Street Columns
184432 | POLE,GAL STL,BPM,7.5M MH,DBL 2M OUTREACH | INTERNATIONAL POLES | AUS-184432 | INTERNATIONAL POLES | AUS-184432 | AG7100/14 | 2017-01-10 | 2020-01-10 | 0 | POLE,GAL STL,BPM,7.5M MH,DBL 2M OUTREACHPOLE,GAL STEEL,7.5M MOUNTING HEIGHTBASE PLATE MOUNTED COLUMN,COMPLETE WITH2M DOUBLE CURVED OUTREACH.TO ALL DETAILS ON DWG No.B1-66273/24 | Steel Poles and Piles / Street Columns
184432 | POLE,GAL STL,BPM,7.5M MH,DBL 2M OUTREACH | URBAN LIGHTING GROUP | 12309 | URBAN LIGHTING GROUP | 0 | 1234 | 2023-12-01 | 2026-11-30 | 0 | POLE,GAL STL,BPM,7.5M MH,DBL 2M OUTREACHPOLE,GAL STEEL,7.5M MOUNTING HEIGHTBASE PLATE MOUNTED COLUMN,COMPLETE WITH2M DOUBLE CURVED OUTREACH.TO ALL DETAILS ON DWG No.B1-66273/24 | Steel Poles and Piles / Street Columns
184432 | POLE,GAL STL,BPM,7.5M MH,DBL 2M OUTREACH | INGAL EPS | GA10069 | VALMONT - INGAL EPS | GA10069 | 1197 | 2021-06-24 | 2024-06-24 | 0 | POLE,GAL STL,BPM,7.5M MH,DBL 2M OUTREACHPOLE,GAL STEEL,7.5M MOUNTING HEIGHTBASE PLATE MOUNTED COLUMN,COMPLETE WITH2M DOUBLE CURVED OUTREACH.TO ALL DETAILS ON DWG No.B1-66273/24 | Steel Poles and Piles / Street Columns
184433 | POLE,GAL STL,INGRND,7.5M MH,SGL 3M ORA | HAYMAN INDUSTRIES PTY LTD | 184433 | HAYMAN INDUSTRIES PTY LTD | 184433 | AG7100/14 | 2017-01-10 | 2020-01-10 | 0 | POLE,GAL STL,INGRND,7.5M MH,SGL 3M ORAPOLE,GAL STEEL,7.5M MOUNTING HEIGHTIN GROUND COLUMN,COMPLETE WITH 3MSINGLE CURVED OUTREACH.TO ALL DETAILS ON DWG No.B1-66272/19 | Steel Poles and Piles / Street Columns
184433 | POLE,GAL STL,INGRND,7.5M MH,SGL 3M ORA | GM POLES NSW PTY LTD | AG_7.5_BIG_S3.0 | GM POLES NSW PTY LTD | AG_7.5_BIG_S3.0 | AG7100/14 | 2017-01-10 | 2020-01-10 | 0 | POLE,GAL STL,INGRND,7.5M MH,SGL 3M ORAPOLE,GAL STEEL,7.5M MOUNTING HEIGHTIN GROUND COLUMN,COMPLETE WITH 3MSINGLE CURVED OUTREACH.TO ALL DETAILS ON DWG No.B1-66272/19 | Steel Poles and Piles / Street Columns
184433 | POLE,GAL STL,INGRND,7.5M MH,SGL 3M ORA | INTERNATIONAL POLES | AUS-184433 | INTERNATIONAL POLES | AUS-184433 | AG7100/14 | 2017-01-10 | 2020-01-10 | 0 | POLE,GAL STL,INGRND,7.5M MH,SGL 3M ORAPOLE,GAL STEEL,7.5M MOUNTING HEIGHTIN GROUND COLUMN,COMPLETE WITH 3MSINGLE CURVED OUTREACH.TO ALL DETAILS ON DWG No.B1-66272/19 | Steel Poles and Piles / Street Columns
184433 | POLE,GAL STL,INGRND,7.5M MH,SGL 3M ORA | URBAN LIGHTING GROUP | 13366 | URBAN LIGHTING GROUP | 0 | 1234 | 2023-12-01 | 2026-11-30 | 0 | POLE,GAL STL,INGRND,7.5M MH,SGL 3M ORAPOLE,GAL STEEL,7.5M MOUNTING HEIGHTIN GROUND COLUMN,COMPLETE WITH 3MSINGLE CURVED OUTREACH.TO ALL DETAILS ON DWG No.B1-66272/19 | Steel Poles and Piles / Street Columns
184433 | POLE,GAL STL,INGRND,7.5M MH,SGL 3M ORA | INGAL EPS | AUG7FRIG-GA10070/XORSR3-34-GA10070 | VALMONT - INGAL EPS | GA10070 | 1197 | 2021-06-24 | 2024-06-24 | 0 | POLE,GAL STL,INGRND,7.5M MH,SGL 3M ORAPOLE,GAL STEEL,7.5M MOUNTING HEIGHTIN GROUND COLUMN,COMPLETE WITH 3MSINGLE CURVED OUTREACH.TO ALL DETAILS ON DWG No.B1-66272/19 | Steel Poles and Piles / Street Columns
184434 | POLE,GAL STL,BPM,7.5M MH,SGL 3M OUTREACH | HAYMAN INDUSTRIES PTY LTD | 184434 | HAYMAN INDUSTRIES PTY LTD | 184434 | AG7100/14 | 2017-01-10 | 2020-01-10 | 0 | POLE,GAL STL,BPM,7.5M MH,SGL 3M OUTREACHPOLE,GAL STEEL,7.5M MOUNTING HEIGHTBASE PLATE MOUNTED COLUMN,COMPLETE WITH3M SINGLE CURVED OUTREACH.TO ALL DETAILS ON DWG No.B1-66273/24 | Steel Poles and Piles / Street Columns
184434 | POLE,GAL STL,BPM,7.5M MH,SGL 3M OUTREACH | GM POLES NSW PTY LTD | AG_7.5_BPM_S3.0 | GM POLES NSW PTY LTD | AG_7.5_BPM_S3.0 | AG7100/14 | 2017-01-10 | 2020-01-10 | 0 | POLE,GAL STL,BPM,7.5M MH,SGL 3M OUTREACHPOLE,GAL STEEL,7.5M MOUNTING HEIGHTBASE PLATE MOUNTED COLUMN,COMPLETE WITH3M SINGLE CURVED OUTREACH.TO ALL DETAILS ON DWG No.B1-66273/24 | Steel Poles and Piles / Street Columns
184434 | POLE,GAL STL,BPM,7.5M MH,SGL 3M OUTREACH | INTERNATIONAL POLES | AUS-184434 | INTERNATIONAL POLES | AUS-184434 | AG7100/14 | 2017-01-10 | 2020-01-10 | 0 | POLE,GAL STL,BPM,7.5M MH,SGL 3M OUTREACHPOLE,GAL STEEL,7.5M MOUNTING HEIGHTBASE PLATE MOUNTED COLUMN,COMPLETE WITH3M SINGLE CURVED OUTREACH.TO ALL DETAILS ON DWG No.B1-66273/24 | Steel Poles and Piles / Street Columns
184434 | POLE,GAL STL,BPM,7.5M MH,SGL 3M OUTREACH | URBAN LIGHTING GROUP | 13324 | URBAN LIGHTING GROUP | 0 | 1234 | 2023-12-01 | 2026-11-30 | 0 | POLE,GAL STL,BPM,7.5M MH,SGL 3M OUTREACHPOLE,GAL STEEL,7.5M MOUNTING HEIGHTBASE PLATE MOUNTED COLUMN,COMPLETE WITH3M SINGLE CURVED OUTREACH.TO ALL DETAILS ON DWG No.B1-66273/24 | Steel Poles and Piles / Street Columns
184434 | POLE,GAL STL,BPM,7.5M MH,SGL 3M OUTREACH | INGAL EPS | YEA75FRSR30-GA10071-86 | VALMONT - INGAL EPS | GA10071 | 1197 | 2021-06-24 | 2024-06-24 | 0 | POLE,GAL STL,BPM,7.5M MH,SGL 3M OUTREACHPOLE,GAL STEEL,7.5M MOUNTING HEIGHTBASE PLATE MOUNTED COLUMN,COMPLETE WITH3M SINGLE CURVED OUTREACH.TO ALL DETAILS ON DWG No.B1-66273/24 | Steel Poles and Piles / Street Columns
184435 | POLE,GAL STL,INGRND,7.5M MH,SGL 4.5M ORA | HAYMAN INDUSTRIES PTY LTD | 184435 | HAYMAN INDUSTRIES PTY LTD | 184435 | AG7100/14 | 2017-01-10 | 2020-01-10 | 0 | POLE,GAL STL,INGRND,7.5M MH,SGL 4.5M ORAPOLE,GAL STEEL,7.5M MOUNTING HEIGHTIN GROUND COLUMN,COMPLETE WITH 4.5MSINGLE CURVED OUTREACH.TO ALL DETAILS ON DWG No.B1-66637/17 | Steel Poles and Piles / Street Columns
184435 | POLE,GAL STL,INGRND,7.5M MH,SGL 4.5M ORA | GM POLES NSW PTY LTD | AG_7.5_BIG_S4.5 | GM POLES NSW PTY LTD | AG_7.5_BIG_S4.5 | AG7100/14 | 2017-01-10 | 2020-01-10 | 0 | POLE,GAL STL,INGRND,7.5M MH,SGL 4.5M ORAPOLE,GAL STEEL,7.5M MOUNTING HEIGHTIN GROUND COLUMN,COMPLETE WITH 4.5MSINGLE CURVED OUTREACH.TO ALL DETAILS ON DWG No.B1-66637/17 | Steel Poles and Piles / Street Columns
184435 | POLE,GAL STL,INGRND,7.5M MH,SGL 4.5M ORA | INTERNATIONAL POLES | AUS-184435 | INTERNATIONAL POLES | AUS-184435 | AG7100/14 | 2017-01-10 | 2020-01-10 | 0 | POLE,GAL STL,INGRND,7.5M MH,SGL 4.5M ORAPOLE,GAL STEEL,7.5M MOUNTING HEIGHTIN GROUND COLUMN,COMPLETE WITH 4.5MSINGLE CURVED OUTREACH.TO ALL DETAILS ON DWG No.B1-66637/17 | Steel Poles and Piles / Street Columns
184435 | POLE,GAL STL,INGRND,7.5M MH,SGL 4.5M ORA | URBAN LIGHTING GROUP | 11518 | URBAN LIGHTING GROUP | 0 | 1234 | 2023-12-01 | 2026-11-30 | 0 | POLE,GAL STL,INGRND,7.5M MH,SGL 4.5M ORAPOLE,GAL STEEL,7.5M MOUNTING HEIGHTIN GROUND COLUMN,COMPLETE WITH 4.5MSINGLE CURVED OUTREACH.TO ALL DETAILS ON DWG No.B1-66637/17 | Steel Poles and Piles / Street Columns
184435 | POLE,GAL STL,INGRND,7.5M MH,SGL 4.5M ORA | INGAL EPS | GA10072 | VALMONT - INGAL EPS | GA10072 | 1197 | 2021-06-24 | 2024-06-24 | 0 | POLE,GAL STL,INGRND,7.5M MH,SGL 4.5M ORAPOLE,GAL STEEL,7.5M MOUNTING HEIGHTIN GROUND COLUMN,COMPLETE WITH 4.5MSINGLE CURVED OUTREACH.TO ALL DETAILS ON DWG No.B1-66637/17 | Steel Poles and Piles / Street Columns
184436 | POLE,GAL STL,BPM,7.5M MH,SGL 4.5M ORA | HAYMAN INDUSTRIES PTY LTD | 184436 | HAYMAN INDUSTRIES PTY LTD | 184436 | AG7100/14 | 2017-01-10 | 2020-01-10 | 0 | POLE,GAL STL,BPM,7.5M MH,SGL 4.5M ORAPOLE,GAL STEEL,7.5M MOUNTING HEIGHTBASE PLATE MOUNTED COLUMN,COMPLETE WITH4.5M SINGLE CURVED OUTREACH.TO ALL DETAILS ON DWG No.B1-115041/12 | Steel Poles and Piles / Street Columns
184436 | POLE,GAL STL,BPM,7.5M MH,SGL 4.5M ORA | GM POLES NSW PTY LTD | AG_7.5_BPM_S4.5 | GM POLES NSW PTY LTD | AG_7.5_BPM_S4.5 | AG7100/14 | 2017-01-10 | 2020-01-10 | 0 | POLE,GAL STL,BPM,7.5M MH,SGL 4.5M ORAPOLE,GAL STEEL,7.5M MOUNTING HEIGHTBASE PLATE MOUNTED COLUMN,COMPLETE WITH4.5M SINGLE CURVED OUTREACH.TO ALL DETAILS ON DWG No.B1-115041/12 | Steel Poles and Piles / Street Columns
184436 | POLE,GAL STL,BPM,7.5M MH,SGL 4.5M ORA | INTERNATIONAL POLES | AUS-184436 | INTERNATIONAL POLES | AUS-184436 | AG7100/14 | 2017-01-10 | 2020-01-10 | 0 | POLE,GAL STL,BPM,7.5M MH,SGL 4.5M ORAPOLE,GAL STEEL,7.5M MOUNTING HEIGHTBASE PLATE MOUNTED COLUMN,COMPLETE WITH4.5M SINGLE CURVED OUTREACH.TO ALL DETAILS ON DWG No.B1-115041/12 | Steel Poles and Piles / Street Columns
184436 | POLE,GAL STL,BPM,7.5M MH,SGL 4.5M ORA | URBAN LIGHTING GROUP | 12776 | URBAN LIGHTING GROUP | 0 | 1234 | 2023-12-01 | 2026-11-30 | 0 | POLE,GAL STL,BPM,7.5M MH,SGL 4.5M ORAPOLE,GAL STEEL,7.5M MOUNTING HEIGHTBASE PLATE MOUNTED COLUMN,COMPLETE WITH4.5M SINGLE CURVED OUTREACH.TO ALL DETAILS ON DWG No.B1-115041/12 | Steel Poles and Piles / Street Columns
184436 | POLE,GAL STL,BPM,7.5M MH,SGL 4.5M ORA | INGAL EPS | GA10073 | VALMONT - INGAL EPS | GA10073 | 1197 | 2021-06-24 | 2024-06-24 | 0 | POLE,GAL STL,BPM,7.5M MH,SGL 4.5M ORAPOLE,GAL STEEL,7.5M MOUNTING HEIGHTBASE PLATE MOUNTED COLUMN,COMPLETE WITH4.5M SINGLE CURVED OUTREACH.TO ALL DETAILS ON DWG No.B1-115041/12 | Steel Poles and Piles / Street Columns
184437 | POLE,GAL STL,INGRND,7.5M MH,SGL 6M ORA | HAYMAN INDUSTRIES PTY LTD | 184437 | HAYMAN INDUSTRIES PTY LTD | 184437 | AG7100/14 | 2017-01-10 | 2020-01-10 | 0 | POLE,GAL STL,INGRND,7.5M MH,SGL 6M ORAPOLE,GAL STEEL,7.5M MOUNTING HEIGHTIN GROUND COLUMN,COMPLETE WITH 6MSINGLE CURVED OUTREACH.TO ALL DETAILS ON DWG No.B1-66637/17 | Steel Poles and Piles / Street Columns
184437 | POLE,GAL STL,INGRND,7.5M MH,SGL 6M ORA | GM POLES NSW PTY LTD | AG_7.5_BIG_S6.0 | GM POLES NSW PTY LTD | AG_7.5_BIG_S6.0 | AG7100/14 | 2017-01-10 | 2020-01-10 | 0 | POLE,GAL STL,INGRND,7.5M MH,SGL 6M ORAPOLE,GAL STEEL,7.5M MOUNTING HEIGHTIN GROUND COLUMN,COMPLETE WITH 6MSINGLE CURVED OUTREACH.TO ALL DETAILS ON DWG No.B1-66637/17 | Steel Poles and Piles / Street Columns
184437 | POLE,GAL STL,INGRND,7.5M MH,SGL 6M ORA | INTERNATIONAL POLES | AUS-184437 | INTERNATIONAL POLES | AUS-184437 | AG7100/14 | 2017-01-10 | 2020-01-10 | 0 | POLE,GAL STL,INGRND,7.5M MH,SGL 6M ORAPOLE,GAL STEEL,7.5M MOUNTING HEIGHTIN GROUND COLUMN,COMPLETE WITH 6MSINGLE CURVED OUTREACH.TO ALL DETAILS ON DWG No.B1-66637/17 | Steel Poles and Piles / Street Columns
184437 | POLE,GAL STL,INGRND,7.5M MH,SGL 6M ORA | URBAN LIGHTING GROUP | 12470 | URBAN LIGHTING GROUP | 0 | 1234 | 2023-12-01 | 2026-11-30 | 0 | POLE,GAL STL,INGRND,7.5M MH,SGL 6M ORAPOLE,GAL STEEL,7.5M MOUNTING HEIGHTIN GROUND COLUMN,COMPLETE WITH 6MSINGLE CURVED OUTREACH.TO ALL DETAILS ON DWG No.B1-66637/17 | Steel Poles and Piles / Street Columns
184437 | POLE,GAL STL,INGRND,7.5M MH,SGL 6M ORA | INGAL EPS | GA10074 | VALMONT - INGAL EPS | GA10074 | 1197 | 2021-06-24 | 2024-06-24 | 0 | POLE,GAL STL,INGRND,7.5M MH,SGL 6M ORAPOLE,GAL STEEL,7.5M MOUNTING HEIGHTIN GROUND COLUMN,COMPLETE WITH 6MSINGLE CURVED OUTREACH.TO ALL DETAILS ON DWG No.B1-66637/17 | Steel Poles and Piles / Street Columns
184438 | POLE,GAL STL,BPM,7.5M MH,SGL 6M OUTREACH | HAYMAN INDUSTRIES PTY LTD | 184438 | HAYMAN INDUSTRIES PTY LTD | 184438 | AG7100/14 | 2017-01-10 | 2020-01-10 | 0 | POLE,GAL STL,BPM,7.5M MH,SGL 6M OUTREACHPOLE,GAL STEEL,7.5M MOUNTING HEIGHTBASE PLATE MOUNTED COLUMN,COMPLETE WITH6M SINGLE CURVED OUTREACH.TO ALL DETAILS ON DWG No.B1-115041/12 | Steel Poles and Piles / Street Columns
184438 | POLE,GAL STL,BPM,7.5M MH,SGL 6M OUTREACH | GM POLES NSW PTY LTD | AG_7.5_BPM_S6.0 | GM POLES NSW PTY LTD | AG_7.5_BPM_S6.0 | AG7100/14 | 2017-01-10 | 2020-01-10 | 0 | POLE,GAL STL,BPM,7.5M MH,SGL 6M OUTREACHPOLE,GAL STEEL,7.5M MOUNTING HEIGHTBASE PLATE MOUNTED COLUMN,COMPLETE WITH6M SINGLE CURVED OUTREACH.TO ALL DETAILS ON DWG No.B1-115041/12 | Steel Poles and Piles / Street Columns
184438 | POLE,GAL STL,BPM,7.5M MH,SGL 6M OUTREACH | INTERNATIONAL POLES | AUS-184438 | INTERNATIONAL POLES | AUS-184438 | AG7100/14 | 2017-01-10 | 2020-01-10 | 0 | POLE,GAL STL,BPM,7.5M MH,SGL 6M OUTREACHPOLE,GAL STEEL,7.5M MOUNTING HEIGHTBASE PLATE MOUNTED COLUMN,COMPLETE WITH6M SINGLE CURVED OUTREACH.TO ALL DETAILS ON DWG No.B1-115041/12 | Steel Poles and Piles / Street Columns
184438 | POLE,GAL STL,BPM,7.5M MH,SGL 6M OUTREACH | URBAN LIGHTING GROUP | 13367 | URBAN LIGHTING GROUP | 0 | 1234 | 2023-12-01 | 2026-11-30 | 0 | POLE,GAL STL,BPM,7.5M MH,SGL 6M OUTREACHPOLE,GAL STEEL,7.5M MOUNTING HEIGHTBASE PLATE MOUNTED COLUMN,COMPLETE WITH6M SINGLE CURVED OUTREACH.TO ALL DETAILS ON DWG No.B1-115041/12 | Steel Poles and Piles / Street Columns
184438 | POLE,GAL STL,BPM,7.5M MH,SGL 6M OUTREACH | INGAL EPS | GA10075 | VALMONT - INGAL EPS | GA10075 | 1197 | 2021-06-24 | 2024-06-24 | 0 | POLE,GAL STL,BPM,7.5M MH,SGL 6M OUTREACHPOLE,GAL STEEL,7.5M MOUNTING HEIGHTBASE PLATE MOUNTED COLUMN,COMPLETE WITH6M SINGLE CURVED OUTREACH.TO ALL DETAILS ON DWG No.B1-115041/12 | Steel Poles and Piles / Street Columns
184439 | POLE,GAL STL,INGRND,9M MH,DBL 2M ORA | HAYMAN INDUSTRIES PTY LTD | 184439 | HAYMAN INDUSTRIES PTY LTD | 184439 | AG7100/14 | 2017-01-10 | 2020-01-10 | 0 | POLE,GAL STL,INGRND,9M MH,DBL 2M ORAPOLE,GAL STEEL,9M MOUNTING HEIGHTIN GROUND COLUMN,COMPLETE WITH 2MDOUBLE CURVED OUTREACH.TO ALL DETAILS ON DWG No.B1-66272/19 | Steel Poles and Piles / Street Columns
184439 | POLE,GAL STL,INGRND,9M MH,DBL 2M ORA | GM POLES NSW PTY LTD | AG_9.0_BIG_D2.0 | GM POLES NSW PTY LTD | AG_9.0_BIG_D2.0 | AG7100/14 | 2017-01-10 | 2020-01-10 | 0 | POLE,GAL STL,INGRND,9M MH,DBL 2M ORAPOLE,GAL STEEL,9M MOUNTING HEIGHTIN GROUND COLUMN,COMPLETE WITH 2MDOUBLE CURVED OUTREACH.TO ALL DETAILS ON DWG No.B1-66272/19 | Steel Poles and Piles / Street Columns
184439 | POLE,GAL STL,INGRND,9M MH,DBL 2M ORA | INTERNATIONAL POLES | AUS-184439 | INTERNATIONAL POLES | AUS-184439 | AG7100/14 | 2017-01-10 | 2020-01-10 | 0 | POLE,GAL STL,INGRND,9M MH,DBL 2M ORAPOLE,GAL STEEL,9M MOUNTING HEIGHTIN GROUND COLUMN,COMPLETE WITH 2MDOUBLE CURVED OUTREACH.TO ALL DETAILS ON DWG No.B1-66272/19 | Steel Poles and Piles / Street Columns
184439 | POLE,GAL STL,INGRND,9M MH,DBL 2M ORA | URBAN LIGHTING GROUP | 13368 | URBAN LIGHTING GROUP | 0 | 1234 | 2023-12-01 | 2026-11-30 | 0 | POLE,GAL STL,INGRND,9M MH,DBL 2M ORAPOLE,GAL STEEL,9M MOUNTING HEIGHTIN GROUND COLUMN,COMPLETE WITH 2MDOUBLE CURVED OUTREACH.TO ALL DETAILS ON DWG No.B1-66272/19 | Steel Poles and Piles / Street Columns
184439 | POLE,GAL STL,INGRND,9M MH,DBL 2M ORA | INGAL EPS | GA10077 | VALMONT - INGAL EPS | GA10077 | 1197 | 2021-06-24 | 2024-06-24 | 0 | POLE,GAL STL,INGRND,9M MH,DBL 2M ORAPOLE,GAL STEEL,9M MOUNTING HEIGHTIN GROUND COLUMN,COMPLETE WITH 2MDOUBLE CURVED OUTREACH.TO ALL DETAILS ON DWG No.B1-66272/19 | Steel Poles and Piles / Street Columns
184440 | POLE,GAL STL,BPM,9M MH,DBL 2M OUTREACH | HAYMAN INDUSTRIES PTY LTD | 184440 | HAYMAN INDUSTRIES PTY LTD | 184440 | AG7100/14 | 2017-01-10 | 2020-01-10 | 0 | POLE,GAL STL,BPM,9M MH,DBL 2M OUTREACHPOLE,GAL STEEL,9M MOUNTING HEIGHTBASE PLATE MOUNTED COLUMN,COMPLETE WITH2M DOUBLE CURVED OUTREACH.TO ALL DETAILS ON DWG No.B1-66273/24 | Steel Poles and Piles / Street Columns
184440 | POLE,GAL STL,BPM,9M MH,DBL 2M OUTREACH | GM POLES NSW PTY LTD | AG_9.0_BPM_D2.0 | GM POLES NSW PTY LTD | AG_9.0_BPM_D2.0 | AG7100/14 | 2017-01-10 | 2020-01-10 | 0 | POLE,GAL STL,BPM,9M MH,DBL 2M OUTREACHPOLE,GAL STEEL,9M MOUNTING HEIGHTBASE PLATE MOUNTED COLUMN,COMPLETE WITH2M DOUBLE CURVED OUTREACH.TO ALL DETAILS ON DWG No.B1-66273/24 | Steel Poles and Piles / Street Columns
184440 | POLE,GAL STL,BPM,9M MH,DBL 2M OUTREACH | INTERNATIONAL POLES | AUS-184440 | INTERNATIONAL POLES | AUS-184440 | AG7100/14 | 2017-01-10 | 2020-01-10 | 0 | POLE,GAL STL,BPM,9M MH,DBL 2M OUTREACHPOLE,GAL STEEL,9M MOUNTING HEIGHTBASE PLATE MOUNTED COLUMN,COMPLETE WITH2M DOUBLE CURVED OUTREACH.TO ALL DETAILS ON DWG No.B1-66273/24 | Steel Poles and Piles / Street Columns
184440 | POLE,GAL STL,BPM,9M MH,DBL 2M OUTREACH | URBAN LIGHTING GROUP | 13369 | URBAN LIGHTING GROUP | 0 | 1234 | 2023-12-01 | 2026-11-30 | 0 | POLE,GAL STL,BPM,9M MH,DBL 2M OUTREACHPOLE,GAL STEEL,9M MOUNTING HEIGHTBASE PLATE MOUNTED COLUMN,COMPLETE WITH2M DOUBLE CURVED OUTREACH.TO ALL DETAILS ON DWG No.B1-66273/24 | Steel Poles and Piles / Street Columns
184440 | POLE,GAL STL,BPM,9M MH,DBL 2M OUTREACH | INGAL EPS | GA10078 | VALMONT - INGAL EPS | GA10078 | 1197 | 2021-06-24 | 2024-06-24 | 0 | POLE,GAL STL,BPM,9M MH,DBL 2M OUTREACHPOLE,GAL STEEL,9M MOUNTING HEIGHTBASE PLATE MOUNTED COLUMN,COMPLETE WITH2M DOUBLE CURVED OUTREACH.TO ALL DETAILS ON DWG No.B1-66273/24 | Steel Poles and Piles / Street Columns
184441 | POLE,GAL STL,INGRND,9M MH,SGL 4.5M ORA | HAYMAN INDUSTRIES PTY LTD | 184441 | HAYMAN INDUSTRIES PTY LTD | 184441 | AG7100/14 | 2017-01-10 | 2020-01-10 | 0 | POLE,GAL STL,INGRND,9M MH,SGL 4.5M ORAPOLE,GAL STEEL,9M MOUNTING HEIGHTIN GROUND COLUMN,COMPLETE WITH 4.5MSINGLE CURVED OUTREACH.TO ALL DETAILS ON DWG No.B1-66637/17 | Steel Poles and Piles / Street Columns
184441 | POLE,GAL STL,INGRND,9M MH,SGL 4.5M ORA | GM POLES NSW PTY LTD | AG_9.0_BIG_S4.5 | GM POLES NSW PTY LTD | AG_9.0_BIG_S4.5 | AG7100/14 | 2017-01-10 | 2020-01-10 | 0 | POLE,GAL STL,INGRND,9M MH,SGL 4.5M ORAPOLE,GAL STEEL,9M MOUNTING HEIGHTIN GROUND COLUMN,COMPLETE WITH 4.5MSINGLE CURVED OUTREACH.TO ALL DETAILS ON DWG No.B1-66637/17 | Steel Poles and Piles / Street Columns
184441 | POLE,GAL STL,INGRND,9M MH,SGL 4.5M ORA | INTERNATIONAL POLES | AUS-184441 | INTERNATIONAL POLES | AUS-184441 | AG7100/14 | 2017-01-10 | 2020-01-10 | 0 | POLE,GAL STL,INGRND,9M MH,SGL 4.5M ORAPOLE,GAL STEEL,9M MOUNTING HEIGHTIN GROUND COLUMN,COMPLETE WITH 4.5MSINGLE CURVED OUTREACH.TO ALL DETAILS ON DWG No.B1-66637/17 | Steel Poles and Piles / Street Columns
184441 | POLE,GAL STL,INGRND,9M MH,SGL 4.5M ORA | URBAN LIGHTING GROUP | 11585 | URBAN LIGHTING GROUP | 0 | 1234 | 2023-12-01 | 2026-11-30 | 0 | POLE,GAL STL,INGRND,9M MH,SGL 4.5M ORAPOLE,GAL STEEL,9M MOUNTING HEIGHTIN GROUND COLUMN,COMPLETE WITH 4.5MSINGLE CURVED OUTREACH.TO ALL DETAILS ON DWG No.B1-66637/17 | Steel Poles and Piles / Street Columns
184441 | POLE,GAL STL,INGRND,9M MH,SGL 4.5M ORA | INGAL EPS | GA10079 | VALMONT - INGAL EPS | GA10079 | 1197 | 2021-06-24 | 2024-06-24 | 0 | POLE,GAL STL,INGRND,9M MH,SGL 4.5M ORAPOLE,GAL STEEL,9M MOUNTING HEIGHTIN GROUND COLUMN,COMPLETE WITH 4.5MSINGLE CURVED OUTREACH.TO ALL DETAILS ON DWG No.B1-66637/17 | Steel Poles and Piles / Street Columns
184442 | POLE,GAL STL,INGRND,9M MH,SGL 6M ORA | HAYMAN INDUSTRIES PTY LTD | 184442 | HAYMAN INDUSTRIES PTY LTD | 184442 | AG7100/14 | 2017-01-10 | 2020-01-10 | 0 | POLE,GAL STL,INGRND,9M MH,SGL 6M ORAPOLE,GAL STEEL,9M MOUNTING HEIGHTIN GROUND COLUMN,COMPLETE WITH 6MSINGLE CURVED OUTREACH.TO ALL DETAILS ON DWG No.B1-66637/17 | Steel Poles and Piles / Street Columns
184442 | POLE,GAL STL,INGRND,9M MH,SGL 6M ORA | GM POLES NSW PTY LTD | AG_9.0_BIG_S6.0 | GM POLES NSW PTY LTD | AG_9.0_BIG_S6.0 | AG7100/14 | 2017-01-10 | 2020-01-10 | 0 | POLE,GAL STL,INGRND,9M MH,SGL 6M ORAPOLE,GAL STEEL,9M MOUNTING HEIGHTIN GROUND COLUMN,COMPLETE WITH 6MSINGLE CURVED OUTREACH.TO ALL DETAILS ON DWG No.B1-66637/17 | Steel Poles and Piles / Street Columns
184442 | POLE,GAL STL,INGRND,9M MH,SGL 6M ORA | INTERNATIONAL POLES | AUS-184442 | INTERNATIONAL POLES | AUS-184442 | AG7100/14 | 2017-01-10 | 2020-01-10 | 0 | POLE,GAL STL,INGRND,9M MH,SGL 6M ORAPOLE,GAL STEEL,9M MOUNTING HEIGHTIN GROUND COLUMN,COMPLETE WITH 6MSINGLE CURVED OUTREACH.TO ALL DETAILS ON DWG No.B1-66637/17 | Steel Poles and Piles / Street Columns
184442 | POLE,GAL STL,INGRND,9M MH,SGL 6M ORA | URBAN LIGHTING GROUP | 13370 | URBAN LIGHTING GROUP | 0 | 1234 | 2023-12-01 | 2026-11-30 | 0 | POLE,GAL STL,INGRND,9M MH,SGL 6M ORAPOLE,GAL STEEL,9M MOUNTING HEIGHTIN GROUND COLUMN,COMPLETE WITH 6MSINGLE CURVED OUTREACH.TO ALL DETAILS ON DWG No.B1-66637/17 | Steel Poles and Piles / Street Columns
184442 | POLE,GAL STL,INGRND,9M MH,SGL 6M ORA | INGAL EPS | GA10080 | VALMONT - INGAL EPS | GA10080 | 1197 | 2021-06-24 | 2024-06-24 | 0 | POLE,GAL STL,INGRND,9M MH,SGL 6M ORAPOLE,GAL STEEL,9M MOUNTING HEIGHTIN GROUND COLUMN,COMPLETE WITH 6MSINGLE CURVED OUTREACH.TO ALL DETAILS ON DWG No.B1-66637/17 | Steel Poles and Piles / Street Columns
184443 | POLE,GAL STL,BPM,9M MH,SGL 6M OUTREACH | HAYMAN INDUSTRIES PTY LTD | 184443 | HAYMAN INDUSTRIES PTY LTD | 184443 | AG7100/14 | 2017-01-10 | 2020-01-10 | 0 | POLE,GAL STL,BPM,9M MH,SGL 6M OUTREACHPOLE,GAL STEEL,9M MOUNTING HEIGHTBASE PLATE MOUNTED COLUMN,COMPLETE WITH6M SINGLE CURVED OUTREACH.TO ALL DETAILS ON DWG No.B1-115041/12 | Steel Poles and Piles / Street Columns
184443 | POLE,GAL STL,BPM,9M MH,SGL 6M OUTREACH | GM POLES NSW PTY LTD | AG_9.0_BPM_S6.0 | GM POLES NSW PTY LTD | AG_9.0_BPM_S6.0 | AG7100/14 | 2017-01-10 | 2020-01-10 | 0 | POLE,GAL STL,BPM,9M MH,SGL 6M OUTREACHPOLE,GAL STEEL,9M MOUNTING HEIGHTBASE PLATE MOUNTED COLUMN,COMPLETE WITH6M SINGLE CURVED OUTREACH.TO ALL DETAILS ON DWG No.B1-115041/12 | Steel Poles and Piles / Street Columns
184443 | POLE,GAL STL,BPM,9M MH,SGL 6M OUTREACH | INTERNATIONAL POLES | AUS-184443 | INTERNATIONAL POLES | AUS-184443 | AG7100/14 | 2017-01-10 | 2020-01-10 | 0 | POLE,GAL STL,BPM,9M MH,SGL 6M OUTREACHPOLE,GAL STEEL,9M MOUNTING HEIGHTBASE PLATE MOUNTED COLUMN,COMPLETE WITH6M SINGLE CURVED OUTREACH.TO ALL DETAILS ON DWG No.B1-115041/12 | Steel Poles and Piles / Street Columns
184443 | POLE,GAL STL,BPM,9M MH,SGL 6M OUTREACH | URBAN LIGHTING GROUP | 11669 | URBAN LIGHTING GROUP | 0 | 1234 | 2023-12-01 | 2026-11-30 | 0 | POLE,GAL STL,BPM,9M MH,SGL 6M OUTREACHPOLE,GAL STEEL,9M MOUNTING HEIGHTBASE PLATE MOUNTED COLUMN,COMPLETE WITH6M SINGLE CURVED OUTREACH.TO ALL DETAILS ON DWG No.B1-115041/12 | Steel Poles and Piles / Street Columns
184443 | POLE,GAL STL,BPM,9M MH,SGL 6M OUTREACH | INGAL EPS | GA10081 | VALMONT - INGAL EPS | GA10081 | 1197 | 2021-06-24 | 2024-06-24 | 0 | POLE,GAL STL,BPM,9M MH,SGL 6M OUTREACHPOLE,GAL STEEL,9M MOUNTING HEIGHTBASE PLATE MOUNTED COLUMN,COMPLETE WITH6M SINGLE CURVED OUTREACH.TO ALL DETAILS ON DWG No.B1-115041/12 | Steel Poles and Piles / Street Columns
184444 | POLE,GAL STL,BPM,10.5M MH,DBL 2M ORA | HAYMAN INDUSTRIES PTY LTD | 184444 | HAYMAN INDUSTRIES PTY LTD | 184444 | AG7100/14 | 2017-01-10 | 2020-01-10 | 0 | POLE,GAL STL,BPM,10.5M MH,DBL 2M ORAPOLE,GAL STEEL,10.5M MOUNTING HEIGHTBASE PLATE MOUNTED COLUMN,COMPLETE WITH2M DOUBLE CURVED OUTREACH.TO ALL DETAILS ON DWG No.B1-66273/24 | Steel Poles and Piles / Street Columns
184444 | POLE,GAL STL,BPM,10.5M MH,DBL 2M ORA | GM POLES NSW PTY LTD | AG_10.5_BPM_D2.0 | GM POLES NSW PTY LTD | AG_10.5_BPM_D2.0 | AG7100/14 | 2017-01-10 | 2020-01-10 | 0 | POLE,GAL STL,BPM,10.5M MH,DBL 2M ORAPOLE,GAL STEEL,10.5M MOUNTING HEIGHTBASE PLATE MOUNTED COLUMN,COMPLETE WITH2M DOUBLE CURVED OUTREACH.TO ALL DETAILS ON DWG No.B1-66273/24 | Steel Poles and Piles / Street Columns
184444 | POLE,GAL STL,BPM,10.5M MH,DBL 2M ORA | INTERNATIONAL POLES | AUS-184444 | INTERNATIONAL POLES | AUS-184444 | AG7100/14 | 2017-01-10 | 2020-01-10 | 0 | POLE,GAL STL,BPM,10.5M MH,DBL 2M ORAPOLE,GAL STEEL,10.5M MOUNTING HEIGHTBASE PLATE MOUNTED COLUMN,COMPLETE WITH2M DOUBLE CURVED OUTREACH.TO ALL DETAILS ON DWG No.B1-66273/24 | Steel Poles and Piles / Street Columns
184444 | POLE,GAL STL,BPM,10.5M MH,DBL 2M ORA | URBAN LIGHTING GROUP | 12928 | URBAN LIGHTING GROUP | 0 | 1234 | 2023-12-01 | 2026-11-30 | 0 | POLE,GAL STL,BPM,10.5M MH,DBL 2M ORAPOLE,GAL STEEL,10.5M MOUNTING HEIGHTBASE PLATE MOUNTED COLUMN,COMPLETE WITH2M DOUBLE CURVED OUTREACH.TO ALL DETAILS ON DWG No.B1-66273/24 | Steel Poles and Piles / Street Columns
184444 | POLE,GAL STL,BPM,10.5M MH,DBL 2M ORA | INGAL EPS | GA10082 | VALMONT - INGAL EPS | GA10082 | 1197 | 2021-06-24 | 2024-06-24 | 0 | POLE,GAL STL,BPM,10.5M MH,DBL 2M ORAPOLE,GAL STEEL,10.5M MOUNTING HEIGHTBASE PLATE MOUNTED COLUMN,COMPLETE WITH2M DOUBLE CURVED OUTREACH.TO ALL DETAILS ON DWG No.B1-66273/24 | Steel Poles and Piles / Street Columns
184445 | POLE,GAL STL,BPM,10.5M MH,SGL 6M ORA | HAYMAN INDUSTRIES PTY LTD | 184445 | HAYMAN INDUSTRIES PTY LTD | 184445 | AG7100/14 | 2017-01-10 | 2020-01-10 | 0 | POLE,GAL STL,BPM,10.5M MH,SGL 6M ORAPOLE,GAL STEEL,10.5M MOUNTING HEIGHTBASE PLATE MOUNTED COLUMN,COMPLETE WITH6M SINGLE CURVED OUTREACH.TO ALL DETAILS ON DWG No.B1-115041/12 | Steel Poles and Piles / Street Columns
184445 | POLE,GAL STL,BPM,10.5M MH,SGL 6M ORA | GM POLES NSW PTY LTD | AG_10.5_BPM_S6.0 | GM POLES NSW PTY LTD | AG_10.5_BPM_S6.0 | AG7100/14 | 2017-01-10 | 2020-01-10 | 0 | POLE,GAL STL,BPM,10.5M MH,SGL 6M ORAPOLE,GAL STEEL,10.5M MOUNTING HEIGHTBASE PLATE MOUNTED COLUMN,COMPLETE WITH6M SINGLE CURVED OUTREACH.TO ALL DETAILS ON DWG No.B1-115041/12 | Steel Poles and Piles / Street Columns
184445 | POLE,GAL STL,BPM,10.5M MH,SGL 6M ORA | INTERNATIONAL POLES | AUS-184445 | INTERNATIONAL POLES | AUS-184445 | AG7100/14 | 2017-01-10 | 2020-01-10 | 0 | POLE,GAL STL,BPM,10.5M MH,SGL 6M ORAPOLE,GAL STEEL,10.5M MOUNTING HEIGHTBASE PLATE MOUNTED COLUMN,COMPLETE WITH6M SINGLE CURVED OUTREACH.TO ALL DETAILS ON DWG No.B1-115041/12 | Steel Poles and Piles / Street Columns
184445 | POLE,GAL STL,BPM,10.5M MH,SGL 6M ORA | URBAN LIGHTING GROUP | 12393 | URBAN LIGHTING GROUP | 0 | 1234 | 2023-12-01 | 2026-11-30 | 0 | POLE,GAL STL,BPM,10.5M MH,SGL 6M ORAPOLE,GAL STEEL,10.5M MOUNTING HEIGHTBASE PLATE MOUNTED COLUMN,COMPLETE WITH6M SINGLE CURVED OUTREACH.TO ALL DETAILS ON DWG No.B1-115041/12 | Steel Poles and Piles / Street Columns
184445 | POLE,GAL STL,BPM,10.5M MH,SGL 6M ORA | INGAL EPS | GA10083 | VALMONT - INGAL EPS | GA10083 | 1197 | 2021-06-24 | 2024-06-24 | 0 | POLE,GAL STL,BPM,10.5M MH,SGL 6M ORAPOLE,GAL STEEL,10.5M MOUNTING HEIGHTBASE PLATE MOUNTED COLUMN,COMPLETE WITH6M SINGLE CURVED OUTREACH.TO ALL DETAILS ON DWG No.B1-115041/12 | Steel Poles and Piles / Street Columns
184446 | POLE,GAL STL,INGRND,12M MH,DBL 2M ORA | HAYMAN INDUSTRIES PTY LTD | 184446 | HAYMAN INDUSTRIES PTY LTD | 184446 | AG7100/14 | 2017-01-10 | 2020-01-10 | 0 | POLE,GAL STL,INGRND,12M MH,DBL 2M ORAPOLE,GAL STEEL,12M MOUNTING HEIGHTIN GROUND COLUMN,COMPLETE WITH 2MDOUBLE CURVED OUTREACHTO ALL DETAILS ON DWG No.B1-66272/19 | Steel Poles and Piles / Street Columns
184446 | POLE,GAL STL,INGRND,12M MH,DBL 2M ORA | GM POLES NSW PTY LTD | AG_12.0_BIG_D2.0 | GM POLES NSW PTY LTD | AG_12.0_BIG_D2.0 | AG7100/14 | 2017-01-10 | 2020-01-10 | 0 | POLE,GAL STL,INGRND,12M MH,DBL 2M ORAPOLE,GAL STEEL,12M MOUNTING HEIGHTIN GROUND COLUMN,COMPLETE WITH 2MDOUBLE CURVED OUTREACHTO ALL DETAILS ON DWG No.B1-66272/19 | Steel Poles and Piles / Street Columns
184446 | POLE,GAL STL,INGRND,12M MH,DBL 2M ORA | INTERNATIONAL POLES | AUS-184446 | INTERNATIONAL POLES | AUS-184446 | AG7100/14 | 2017-01-10 | 2020-01-10 | 0 | POLE,GAL STL,INGRND,12M MH,DBL 2M ORAPOLE,GAL STEEL,12M MOUNTING HEIGHTIN GROUND COLUMN,COMPLETE WITH 2MDOUBLE CURVED OUTREACHTO ALL DETAILS ON DWG No.B1-66272/19 | Steel Poles and Piles / Street Columns
184446 | POLE,GAL STL,INGRND,12M MH,DBL 2M ORA | URBAN LIGHTING GROUP | 13371 | URBAN LIGHTING GROUP | 0 | 1234 | 2023-12-01 | 2026-11-30 | 0 | POLE,GAL STL,INGRND,12M MH,DBL 2M ORAPOLE,GAL STEEL,12M MOUNTING HEIGHTIN GROUND COLUMN,COMPLETE WITH 2MDOUBLE CURVED OUTREACHTO ALL DETAILS ON DWG No.B1-66272/19 | Steel Poles and Piles / Street Columns
184446 | POLE,GAL STL,INGRND,12M MH,DBL 2M ORA | INGAL EPS | GA10084 | VALMONT - INGAL EPS | GA10084 | 1197 | 2021-06-24 | 2024-06-24 | 0 | POLE,GAL STL,INGRND,12M MH,DBL 2M ORAPOLE,GAL STEEL,12M MOUNTING HEIGHTIN GROUND COLUMN,COMPLETE WITH 2MDOUBLE CURVED OUTREACHTO ALL DETAILS ON DWG No.B1-66272/19 | Steel Poles and Piles / Street Columns
184447 | POLE,GAL STL,BPM,12M MH,SGL 6M OUTREACH | HAYMAN INDUSTRIES PTY LTD | 184447 | HAYMAN INDUSTRIES PTY LTD | 184447 | AG7100/14 | 2017-01-10 | 2020-01-10 | 0 | POLE,GAL STL,BPM,12M MH,SGL 6M OUTREACHPOLE,GAL STEEL,12M MOUNTING HEIGHTBASE PLATE MOUNTED COLUMN,COMPLETE WITH6M SINGLE CURVED OUTREACH.TO ALL DETAILS ON DWG No.B1-115041/12 | Steel Poles and Piles / Street Columns
184447 | POLE,GAL STL,BPM,12M MH,SGL 6M OUTREACH | GM POLES NSW PTY LTD | AG_12.0_BPM_S6.0 | GM POLES NSW PTY LTD | AG_12.0_BPM_S6.0 | AG7100/14 | 2017-01-10 | 2020-01-10 | 0 | POLE,GAL STL,BPM,12M MH,SGL 6M OUTREACHPOLE,GAL STEEL,12M MOUNTING HEIGHTBASE PLATE MOUNTED COLUMN,COMPLETE WITH6M SINGLE CURVED OUTREACH.TO ALL DETAILS ON DWG No.B1-115041/12 | Steel Poles and Piles / Street Columns
184447 | POLE,GAL STL,BPM,12M MH,SGL 6M OUTREACH | INTERNATIONAL POLES | AUS-184447 | INTERNATIONAL POLES | AUS-184447 | AG7100/14 | 2017-01-10 | 2020-01-10 | 0 | POLE,GAL STL,BPM,12M MH,SGL 6M OUTREACHPOLE,GAL STEEL,12M MOUNTING HEIGHTBASE PLATE MOUNTED COLUMN,COMPLETE WITH6M SINGLE CURVED OUTREACH.TO ALL DETAILS ON DWG No.B1-115041/12 | Steel Poles and Piles / Street Columns
184447 | POLE,GAL STL,BPM,12M MH,SGL 6M OUTREACH | URBAN LIGHTING GROUP | 12728 | URBAN LIGHTING GROUP | 0 | 1234 | 2023-12-01 | 2026-11-30 | 0 | POLE,GAL STL,BPM,12M MH,SGL 6M OUTREACHPOLE,GAL STEEL,12M MOUNTING HEIGHTBASE PLATE MOUNTED COLUMN,COMPLETE WITH6M SINGLE CURVED OUTREACH.TO ALL DETAILS ON DWG No.B1-115041/12 | Steel Poles and Piles / Street Columns
184447 | POLE,GAL STL,BPM,12M MH,SGL 6M OUTREACH | INGAL EPS | YEA12FRSR6-GA10085 | VALMONT - INGAL EPS | GA10085 | 1197 | 2021-06-24 | 2024-06-24 | 0 | POLE,GAL STL,BPM,12M MH,SGL 6M OUTREACHPOLE,GAL STEEL,12M MOUNTING HEIGHTBASE PLATE MOUNTED COLUMN,COMPLETE WITH6M SINGLE CURVED OUTREACH.TO ALL DETAILS ON DWG No.B1-115041/12 | Steel Poles and Piles / Street Columns
184448 | SPIGOT,CLAMP TYPE,INSULD,STREET LTG COLM | INTERNATIONAL POLES | AUS-184448 | INTERNATIONAL POLES | AUS-184448 | AG7100/14B | 2017-06-11 | 2020-01-10 | 0 | SPIGOT,CLAMP TYPE,INSULD,STREET LTG COLM FLANGE,PIPE,INSULATED SPIGOTS, (CLAMP TYPE) REQUIRED FOR STREET LIGHTING COLUMNS. TO ALL DETAILS ON DWG No.A2-240795/0 HV TEST COMPLIANCE CERTIFICATE TO BE PROVIDED WITH EACH DELIVERY. | Street Lighting Poles
184448 | SPIGOT,CLAMP TYPE,INSULD,STREET LTG COLM | INGAL EPS | 184448 | VALMONT - INGAL EPS | 184448 | 1197 | 2021-06-24 | 2024-06-24 | 0 | SPIGOT,CLAMP TYPE,INSULD,STREET LTG COLM FLANGE,PIPE,INSULATED SPIGOTS, (CLAMP TYPE) REQUIRED FOR STREET LIGHTING COLUMNS. TO ALL DETAILS ON DWG No.A2-240795/0 HV TEST COMPLIANCE CERTIFICATE TO BE PROVIDED WITH EACH DELIVERY. | Street Lighting Poles
184448 | SPIGOT,CLAMP TYPE,INSULD,STREET LTG COLM | URBAN LIGHTING GROUP | ADL-21480 | URBAN LIGHTING GROUP | ADL-21480 | 1234 | 2024-05-24 | 2026-11-30 | 0 | SPIGOT,CLAMP TYPE,INSULD,STREET LTG COLM FLANGE,PIPE,INSULATED SPIGOTS, (CLAMP TYPE) REQUIRED FOR STREET LIGHTING COLUMNS. TO ALL DETAILS ON DWG No.A2-240795/0 HV TEST COMPLIANCE CERTIFICATE TO BE PROVIDED WITH EACH DELIVERY. | Street Lighting Poles
184449 | WIRE,11kV 7/3.75,80MM2,AAAC ALLOY 1120,CCT WITH BLUE GREY COLOURED UV STABILISED X-90UV. | OLEX AUSTRALIA PTY LIMITED | UJAJ87SC001AAGX | NEXANS KOREA | UJAJ87SC001AAGX | CW2242892 | 2021-03-23 | 2026-03-22 | 0 | WIRE,11kV 7/3.75,80MM2,AAAC ALLOY 1120,CCT WITH BLUE GREY COLOURED UV STABILISED X-90UV. | Overhead Conductor 11 KV
184451 | WIRE,11kV 7/4.75,120MM2,AAAC ALLOY 1120,CCT WITH BLUE GREY COLOURED UV STABILISED X-90UV. | OLEX AUSTRALIA PTY LIMITED | UJAJ90SC001AAGX | NEXANS KOREA | UJAJ90SC001AAGX | CW2242892 | 2021-03-23 | 2026-03-22 | 0 | WIRE,11kV 7/4.75,120MM2,AAAC ALLOY 1120,CCT WITH BLUE GREY COLOURED UV STABILISED X-90UV. | Overhead Conductor 11 KV
184452 | WIRE,11kV 19/3.50,180MM2,AAAC ALLOY 1120,CCT WITH BLUE GREY COLOURED UV STABILISED X-90UV. | OLEX AUSTRALIA PTY LIMITED | UJAJ73SC001AAGX | NEXANS KOREA | UJAJ73SC001AAGX | CW2242892 | 2021-03-23 | 2026-03-22 | 0 | WIRE,11kV 19/3.50,180MM2,AAAC ALLOY 1120,CCT WITH BLUE GREY COLOURED UV STABILISED X-90UV. | Overhead Conductor 11 KV
184453 | BTRY,12VDC,7.2AH,VLV,REG,L/ACID, | YHI Power | 0 | CSB | XTV1272 | 0 | 2017-01-24 | 2022-01-24 | Approved for use with Powersense DM&C devices. | BATTERY,VALVE REG LEAD ACID,AGM 12VDC, 7.2AH, ABS PLASTIC MONOBLOC WITH 6.35MM F2 FASTON TERMINALS 151X65X94MM, CSB MODEL XTV1272. | Electrical Supplies / Consumables.
184463 | LMNR,CAT V,LED,200W,ATS | ALDRIDGE | V162200WT3N7PBPAG | ALDRIDGE | V162200WT3N7PBPAG | CW2240118 | 2020-07-28 | 2023-07-27 | 0 | FIXTURE,LTG,CAT V3,100W LED,ATS STREET LIGHTING LUMINAIRE,T3 DISTRIBUTION, PE CELL NOT SUPPLIED | Street Light Fittings
184464 | LMNR,CAT V,LED,100W,ATS | ALDRIDGE | V162100WT3N7PBPAG | ALDRIDGE | V162100WT3N7PBPAG | CW2240118 | 2020-07-28 | 2023-07-27 | 0 | FIXTURE,LTG,CAT V1,200W LED,ATS STREET LIGHTING LUMINAIRE,T3 DISTRIBUTION, PE CELL NOT SUPPLIED | Street Light Fittings
184470 | SPLICE,COND,BI-MTL W/BR 95-97AL - 185CU | TE CONNECTIVITY | BK95-97/185X01/1 | TE CONNECTIVITY | BK95-97/185X01/1 | NS127 |  |  | 0 | SPLICE,LINK,BI-METAL WITH EXTENDED BARRIER ON COPPER SIDE FOR NEUTRAL BOND TO SUIT 95-97MM² AL TO 185MM² CU CONDUCTORS. TO COMPLY WITH AS4325.1. THE LINK MUST BE SUITABLY MARKED WITH MANUFACTURER, PART NUMBER, CONDUCTOR SIZES IT COVERS AND THE SIZE AND POSITION OF CRIMPING DIES.THE LINK SHALL BE PACKAGED IN A SEALED PLASTIC BAG MARKED WITH MANUFACTURER'S PART NO.,AUSGRID MATERIAL NO.184470 AND ORDER NO. | NW Equipment & Materials
184471 | SPLICE,COND,BI-MTL 185-194AL TO 185CU | TE CONNECTIVITY | BK185-194/185X01/1 | TE CONNECTIVITY | BK185-194/185X01/1 | NS127 |  |  | 0 | SPLICE, LINK, BI-METAL WITH EXTENDED BARRIER ON COPPER SIDE FOR NEUTRAL BOND, TO SUIT 185-194MM² AL TO 185MM² CU CONDUCTORS. TO COMPLY WITH AS4325.1. THE LINK MUST BE SUITABLY MARKED WITH MANUFACTURER, PART NUMBER, CONDUCTOR SIZES IT COVERS AND THE SIZE AND POSITION OF CRIMPING DIES.THE LINK SHALL BE PACKAGED IN A SEALED PLASTIC BAG MARKED WITH MANUFACTURER'S PART NO.,AUSGRID MATERIAL NO.184471 AND ORDER NO. | NW Equipment & Materials
184472 | SPLICE,COND,CU REDUCING,185 TO 95-97MM2 | TE CONNECTIVITY | CKB95-97/185X01/1 | TE CONNECTIVITY | CKB95-97/185X01/1 | NS127 |  |  | 0 | SPLICE,COND,CU REDUCING,185 TO 95-97MM2 SPLICE, LINK, CU REDUCING WITH EXTENDED BARRIER FOR NEUTRAL BOND,TO SUIT 185MM² CU TO 95-97MM² CU CONDUCTORS. TO COMPLY WITH AS4325.1. THE LINK MUST BE SUITABLY MARKED WITH MANUFACTURER, PART NUMBER, CONDUCTOR SIZES IT COVERS AND THE SIZE AND POSITION OF CRIMPING DIES.THE LINK SHALL BE PACKAGED IN A SEALED PLASTIC BAG MARKED WITH MANUFACTURER'S PART NO.,AUSGRID MATERIAL NO.184472 AND ORDER NO. | NW Equipment & Materials
184473 | SPLICE,COND,REDUCING,300:185-194MM2 CU | TE CONNECTIVITY | CKB185-194/300X01/1 | TE CONNECTIVITY | CKB185-194/300X01/1 | NS127 |  |  | 0 | SPLICE,LINK,CU REDUCING WITH EXTENDED BARRIER FOR NEUTRAL BOND,TO SUIT 300MM² CU TO 185-194MM² CU CONDUCTORS. TO COMPLY WITH AS4325.1. THE LINK MUST BE SUITABLY MARKED WITH MANUFACTURER, PART NUMBER, CONDUCTOR SIZES IT COVERS AND THE SIZE AND POSITION OF CRIMPING DIES.THE LINK SHALL BE PACKAGED IN A SEALED PLASTIC BAG MARKED WITH MANUFACTURER'S PART NO., AUSGRID MATERIAL NO.184473 AND ORDER NO. | NW Equipment & Materials
184474 | SPLICE,COND,185-194MM2 CU TO 185MM2 CU | TE CONNECTIVITY | CKB194-185X01/1 | TE CONNECTIVITY | CKB194-185X01/1 | NS127 |  |  | 0 | SPLICE, LINK, CU WITH EXTENDED BARRIER FOR NEUTRAL BOND,TO SUIT 185-194MM² CU TO 185MM² CU CONDUCTOR.TO COMPLY WITH AS4325.1. THE LINK MUST BE SUITABLY MARKED WITH MANUFACTURER, PART NUMBER, CONDUCTOR SIZES IT COVERS AND THE SIZE AND POSITION OF CRIMPING DIES.THE LINK SHALL BE PACKAGED IN A SEALED PLASTIC BAG MARKED WITH MANUFACTURER'S PART NO.,AUSGRID MATERIAL NO.184474 AND ORDER NO. | NW Equipment & Materials
184475 | SPLICE,COND,300-323MM2 CU TO 300MM2 CU | TE CONNECTIVITY | CKB323-300X01/1 | TE CONNECTIVITY | CKB323-300X01/1 | NS127 |  |  | 0 | SPLICE, LINK, CU WITH EXTENDED BARRIER FOR NEUTRAL BOND, TO SUIT 300-323MM² CU TO 300MM² CU CONDUCTOR.TO COMPLY WITH AS4325.1. THE LINK MUST BE SUITABLY MARKED WITH MANUFACTURER, PART NUMBER, CONDUCTOR SIZES IT COVERS AND THE SIZE AND POSITION OF CRIMPING DIES. THE LINK SHALL BE PACKAGED IN A SEALED PLASTIC BAG MARKED WITH MANUFACTURER'S PART NO., AUSGRID MATERIAL NO.184475 AND ORDER NO. | NW Equipment & Materials
184476 | SPLICE KIT,HEATSHRINK,185-194mm²TO185mm² | TE CONNECTIVITY | EPKJ-SY270 | TE CONNECTIVITY | EPKJ-SY270 | NS127 |  |  | 0 | SPLICE KIT,HEATSHRINK,185-194mm²TO185mm² PARTS KIT,JOINT,HEATSHRINK,LV STRAIGHT THROUGH JOINT.SUITABLE FOR 185-194mm² MULTI CORE PILC CABLES TO 185mm² SINGLE CORE POLYMERIC CABLES WITH NEUTRAL BOND KIT TO INCLUDE INSTALLATION INSTRUCTIONS AND BE MARKED WITH MANUFACTURER'S PART NO. & AUSGRID STOCKCODE 184476. | Underground Cable Joints & Terminations
184477 | SPLICE KIT,HEATSHRINK,300-323mm²TO300mm² | TE CONNECTIVITY | EPKJ-SY279 | TE CONNECTIVITY | EPKJ-SY279 | NS127 |  |  | 0 | SPLICE KIT,HEATSHRINK,300-323mm²TO300mm² PARTS KIT,JOINT,HEATSHRINK,LV STRAIGHT THROUGH JOINT.SUITABLE FOR 300-323mm² MULTI CORE PILC CABLES TO 300mm² SINGLE CORE POLYMERIC CABLES WITH NEUTRAL BOND KIT TO INCLUDE INSTALLATION INSTRUCTIONS AND BE MARKED WITH MANUFACTURER'S PART NO. & AUSGRID STOCKCODE 184477. | Underground Cable Joints & Terminations
184478 | SPLICE KIT,HEATSHRINK,300-323mm²TO185mm² | TE CONNECTIVITY | EPKJ-SY280 | TE CONNECTIVITY | EPKJ-SY280 | NS127 |  |  | 0 | SPLICE KIT,HEATSHRINK,300-323mm²TO185mm² PARTS KIT,JOINT,HEATSHRINK,LV STRAIGHT THROUGH JOINT.SUITABLE FOR 300-323mm² MULTI CORE PILC CABLES TO 185mm² SINGLE CORE POLYMERIC CABLES WITH NEUTRAL BOND KIT TO INCLUDE INSTALLATION INSTRUCTIONS AND BE MARKED WITH MANUFACTURER'S PART NO. & AUSGRID STOCKCODE 184478. | Underground Cable Joints & Terminations
184479 | Rising mains tee off connector | PREFORMED LINE PRODUCTS | D-VET4 | PREFORMED LINE PRODUCTS | D-VET4 | Drg. 212984 | 2017-02-10 |  | 0 | Rising mains tee off connector | Overhead Cable Fittings
184480 | Rising mains tee off connector | PREFORMED LINE PRODUCTS | D-VET6 | PREFORMED LINE PRODUCTS | D-VET6 | Drg. 212984 | 2017-02-10 |  | 0 | Rising mains tee off connector | Overhead Cable Fittings
184481 | Rising mains tee off connector | PREFORMED LINE PRODUCTS | D-AV5 | PREFORMED LINE PRODUCTS | D-AV5 | Drg. 212984 | 2017-02-10 |  | 0 | Rising mains tee off connector | Overhead Cable Fittings
184482 | Fibreglass Spreader Rod - 19mm | PREFORMED LINE PRODUCTS | FGSR-190-2.4 | PREFORMED LINE PRODUCTS | FGSR-190-2.4 | Drg. 212984 | 2017-02-10 |  | 0 | Fibreglass Spreader Rod - 19mm | Overhead Cable Fittings
184534 | Stainless steel eyebolt 92mm overall length. Thread length 55mm | J B BLACKWOOD & SON PTY LTD | 0121-9264 | J B BLACKWOOD & SON PTY LTD | 0121-9264 | Drg. 212984 | 2017-02-10 |  | 0 | Stainless steel eyebolt 92mm overall length. Thread length 55mm | Fasteners
184535 | Stainless steel eyebolt 119mm overall length. Thread length 75mm. | J B BLACKWOOD & SON PTY LTD | 0121-9366 | J B BLACKWOOD & SON PTY LTD | 0121-9366 | Drg. 212984 | 2017-02-10 |  | 0 | Stainless steel eyebolt 119mm overall length. Thread length 75mm. | Fasteners
184561 | SPLICE,COND,CU,194MM2CU TO 185MM2CU, | TE CONNECTIVITY | CKB194-185X02/1 | TE CONNECTIVITY | CKB194-185X02/1 | 0 |  |  | 0 | SPLICE,COND,CU,194MM2CU TO 185MM2CU,SPLICE,LINK,WITH BARRIER,FOR PHASE CONNECTORS,TO SUIT194MM² CU TO 185MM² CU CONDUCTORS.TO COMPLY WITH AS4325.1.THE LINK MUST BE SUITABLY MARKED WITHMANUFACTURER,PART NUMBER,CONDUCTORSIZES IT COVERS AND THE SIZE ANDPOSITION OF CRIMPING DIES.THE LINK SHALL BE PACKAGED IN A SEALEDPLASTIC BAG MARKED WITH MANUFACTURER'SPART NO., AUSGRID MATERIAL NO. &ORDER NO. | NW Equipment & Materials
184562 | SPLICE,COND,CU,323MM2CU TO 300MM2CU, | TE CONNECTIVITY | CKR323-300/1 | TE CONNECTIVITY | CKR323-300/1 | 0 |  |  | 0 | SPLICE,COND,CU,323MM2CU TO 300MM2CU,SPLICE, LINK, WITH BARRIER,FOR PHASE CONNECTORS, TO SUIT323MM² CU TO 300MM² CU CONDUCTORS.TO COMPLY WITH AS4325.1.THE LINK MUST BE SUITABLY MARKED WITHMANUFACTURER, PART NUMBER, CONDUCTORSIZES IT COVERS AND THE SIZE ANDPOSITION OF CRIMPING DIES.THE LINK SHALL BE PACKAGED IN A SEALEDPLASTIC BAG MARKED WITH MANUFACTURER'SPART NO., AUSGRID MATERIAL NO. &ORDER NO. | Underground Cable Joints & Terminations
184570 | KIT, UGOH COVER, NON-METALLIC, 60MM | VINNY AUSTRALIA PTY LTD | UGOH 60 | CHAND ENGINEERING PVT LTD | UGOH 60 | AG8645/16 | 2017-06-26 | 2020-06-25 | WEICCO Range | KIT, UGOH COVER, NON-METALLIC, 60MM SUITABLE FOR COVERING UP TO 35MM SERVICE & STREETLIGHT CABLE. 3 PIECE U-SHAPED TYPE COVER MANUFACTURED FROM 4MM IMPACT MODIFIED POLYAMIDE WITH GLASS FIBRE REINFORCEMENT. SUPPLIED WITH 2 LARGE & 4 SMALL FIXING SADDLES HOT DIP GALVANISED TO AS/NZS 4680 TABLE 1 & PRE-FIXED SS316 WHIPPER-SNIPPER PROTECTION SHIELD. ISSUED AS KIT WITHOUT SCREWS | Underground Cable Joints & Terminations
184571 | KIT, UGOH COVER, NON-METALLIC, 90MM | VINNY AUSTRALIA PTY LTD | UGOH 90 | CHAND ENGINEERING PVT LTD | UGOH 90 | AG8645/16 | 2017-06-26 | 2020-06-25 | WEICCO Range | KIT, UGOH COVER, NON-METALLIC, 90MM SUITABLE FOR COVERING UP TO 60MM LV DISTRIBUTOR CABLE. 3 PIECE U-SHAPED TYPE COVER MANUFACTURED FROM 4MM IMPACT MODIFIED POLYAMIDE WITH GLASS FIBRE REINFORCEMENT. SUPPLIED WITH 2 LARGE & 4 SMALL FIXING SADDLES HOT DIP GALVANISED TO AS/NZS 4680 TABLE 1 & PRE-FIXED SS316 WHIPPER-SNIPPER PROTECTION SHIELD. ISSUED AS KIT WITHOUT SCREWS | Underground Cable Joints & Terminations
184743 | STEP,POLE,KIT,16MM,GAL,COMPOSITE POLES | DULHUNTY POLES PTY LTD | F16STEPDV1 | DULHUNTY POLES PTY LTD | F16STEPDV1 | 0 |  |  | 0 | TITAN POLE STEP, 16MM GAL,SINGLE SIDED,FOR COMPOSITE FIBRE POLES. KIT INCLUDES:1 X POLE STEP1 X LOCK PLATE1 X TOGGLE SLIDE1 X M24 HEX HD NUT1 X M24 WASHER | Overhead Cable Fittings
184765 | SWITCH UNIT,LUCY,VRN2A,RMU,PRE-WIRED | ADAPT AUSTRALIA PTY LTD | VRN2A | LUCY SWITCHGEAR | VRN2A | 0 |  |  | 0 | SWITCH UNIT,LUCY,VRN2A,RMU,PRE-WIRED CIRCUIT BREAKER,LUCY SABRE VRN2A, 250A TEE-OFF RATING, PRE WIRED FOR RING-SWITCH AUTOMATION, AND FITTED WITH A LOW GAS PRESSURE SWITCH AND WIRING | Switchgear 33kV
184921 | SWITCH UNIT,RING MAIN,SAFELINK 2,F+E3EFI | ABB AUSTRALIA PTY LTD | SAFELINK2 CFC | ABB AUSTRALIA PTY LTD | NO DETAIL | 0 |  |  | 0 | SWITCH UNIT,RING MAIN,SAFELINK 2,F+E3EFI,INCLUDES INTEGRATED SIGMA F + E 3 EFI | Switchgear 33kV
184926 | TERMN,33KV,XLPE,300MM2,OD,SS,NKT | NKT CABLES AUSTRALIA PTY LTD | APED360P-300 | NKT CABLES AUSTRALIA PTY LTD | APED360P-300 | CW2229883/1215 | 2019-02-05 | 2025-05-09 | 0 | 33kV outdoor termination, self-supporting, 300mm² | Underground Cable Joints & Terminations
184927 | TERMN,33KV,XLPE,500MM2,OD,SS,NKT | NKT CABLES AUSTRALIA PTY LTD | APED360P-500 | NKT CABLES AUSTRALIA PTY LTD | APED360P-500 | CW2229883/1215 | 2019-02-05 | 2025-05-09 | 0 | 33kV outdoor termination, self-supporting, 500mm² | Underground Cable Joints & Terminations
184928 | TERMN,33KV,XLPE,630MM2,OD,SS,NKT | NKT CABLES AUSTRALIA PTY LTD | APED360P-630 | NKT CABLES AUSTRALIA PTY LTD | APED360P-630 | CW2229883/1215 | 2019-02-05 | 2025-05-09 | 0 | 33kV outdoor termination, self-supporting, 630mm² | Underground Cable Joints & Terminations
184929 | TERMN,33KV,XLPE,800MM2,OD,SS,NKT | NKT CABLES AUSTRALIA PTY LTD | APED360P-800 | NKT CABLES AUSTRALIA PTY LTD | APED360P-800 | CW2229883/1215 | 2019-02-05 | 2025-05-09 | 0 | 33kV outdoor termination, self-supporting, 800mm² | Underground Cable Joints & Terminations
184930 | TERMN,33KV,XLPE,1200MM2,OD,SS,NKT | NKT CABLES AUSTRALIA PTY LTD | APED360P-1200 | NKT CABLES AUSTRALIA PTY LTD | APED360P-1200 | CW2229883/1215 | 2019-02-05 | 2025-05-09 | 0 | 33kV outdoor termination, self-supporting, 1200mm² | Underground Cable Joints & Terminations
184931 | TERMN,33KV,XLPE,1600MM2,OD,SS,NKT | NKT CABLES AUSTRALIA PTY LTD | APECB841P-1600 | NKT CABLES AUSTRALIA PTY LTD | APECB841P-1600 | CW2229883/1215 | 2019-02-05 | 2025-05-09 | 0 | 33kV outdoor termination, self-supporting, 1600mm² | Underground Cable Joints & Terminations
184956 | TERMN,132KV,XLPE,400MM2,SF6 | NKT CABLES AUSTRALIA PTY LTD | NKTKSEV145-400 (KSEV170 S6) | NKT CABLES AUSTRALIA PTY LTD | NKTKSEV145-400 (KSEV170 S6) | CW2229883/1215 | 2019-02-05 | 2025-05-09 | 0 | 132kV GIS termination, 400mm² | Underground Cable Joints & Terminations
184956 | TERMN,132KV,XLPE,400MM2,SF6 | CABLEGRID AUSTRALIA PTY LTD | TFD 1.145-10 | BRUGG CABLES | TFD 1.145-10 | 1165/1219 | 2019-03-28 | 2025-05-17 | Approved alternative material to stockcode 184956 | 132kV GIS termination, 400mm² | Underground Cable Joints & Terminations
184956 | TERMN,132KV,XLPE,400MM2,SF6 | INTERTECH ENGINEERING PTY LTD | CONNEX SIZE 6 | PFISTERER | CONNEX SIZE 6 | 1163/1218 | 2019-03-28 | 2025-05-01 | Approved alternative material to stockcode 184956 | 132kV GIS termination, 400mm² | Underground Cable Joints & Terminations
184956 | TERMN,132KV,XLPE,400MM2,SF6 | TAIHAN ELECTRIC AUSTRALIA PTY LTD | GPPB-1XC-LC | TAIHAN ELECTRIC AUSTRALIA PTY LTD | GPPB-1XC-LC | 1164/1217 | 2019-04-16 | 2025-05-01 | Approved alternative material to stockcode 184956 | 132kV GIS termination, 400mm² | Underground Cable Joints & Terminations
184956 | TERMN,132KV,XLPE,400MM2,SF6 | NKT CABLES AUSTRALIA PTY LTD | NKTCD145 | NKT CABLES AUSTRALIA PTY LTD | NKTCD145 | CW2229883/1215 | 2019-02-05 | 2025-05-09 | Approved alternative material to stockcode 184956 | 132kV GIS termination, 400mm² | Underground Cable Joints & Terminations
184956 | TERMN,132KV,XLPE,400MM2,SF6 | TE CONNECTIVITY AUSTRALIA PTY LTD | PHVX-145-W + PHVS-145-INS | TE CONNECTIVITY | PHVX-145-W + PHVS-145-INS | 1167/1214 | 2019-05-06 | 2025-05-09 | Approved alternative material to stockcode 184956 | 132kV GIS termination, 400mm² | Underground Cable Joints & Terminations
184957 | TERMN,132KV,XLPE,800MM2,SF6 | NKT CABLES AUSTRALIA PTY LTD | NKTKSEV145-800 (KSEV170 S6) | NKT CABLES AUSTRALIA PTY LTD | NKTKSEV145-800 (KSEV170 S6) | CW2229883/1215 | 2019-02-05 | 2025-05-09 | 0 | 132kV GIS termination, 800mm² | Underground Cable Joints & Terminations
184957 | TERMN,132KV,XLPE,800MM2,SF6 | CABLEGRID AUSTRALIA PTY LTD | TFD 1.145-10 | BRUGG CABLES | TFD 1.145-10 | 1165/1219 | 2019-03-28 | 2025-05-17 | Approved alternative material to stockcode 184957 | 132kV GIS termination, 800mm² | Underground Cable Joints & Terminations
184957 | TERMN,132KV,XLPE,800MM2,SF6 | INTERTECH ENGINEERING PTY LTD | CONNEX SIZE 6 | PFISTERER | CONNEX SIZE 6 | 1163/1218 | 2019-03-28 | 2025-05-01 | Approved alternative material to stockcode 184957 | 132kV GIS termination, 800mm² | Underground Cable Joints & Terminations
184957 | TERMN,132KV,XLPE,800MM2,SF6 | TAIHAN ELECTRIC AUSTRALIA PTY LTD | GPPB-1XC-LC | TAIHAN ELECTRIC AUSTRALIA PTY LTD | GPPB-1XC-LC | 1164/1217 | 2019-04-16 | 2025-05-01 | Approved alternative material to stockcode 184957 | 132kV GIS termination, 800mm² | Underground Cable Joints & Terminations
184957 | TERMN,132KV,XLPE,800MM2,SF6 | NKT CABLES AUSTRALIA PTY LTD | NKTCD145 | NKT CABLES AUSTRALIA PTY LTD | NKTCD145 | CW2229883/1215 | 2019-02-05 | 2025-05-09 | Approved alternative material to stockcode 184957 | 132kV GIS termination, 800mm² | Underground Cable Joints & Terminations
184957 | TERMN,132KV,XLPE,800MM2,SF6 | TE CONNECTIVITY AUSTRALIA PTY LTD | PHVX-145-W + PHVS-145-INS | TE CONNECTIVITY | PHVX-145-W + PHVS-145-INS | 1167/1214 | 2019-05-06 | 2025-05-09 | Approved alternative material to stockcode 184957 | 132kV GIS termination, 800mm² | Underground Cable Joints & Terminations
184958 | TERMN,132KV,XLPE,1200MM2,SF6 | NKT CABLES AUSTRALIA PTY LTD | NKTKSEV145-1200 (KSEV170 S6) | NKT CABLES AUSTRALIA PTY LTD | NKTKSEV145-1200 (KSEV170 S6) | CW2229883/1215 | 2019-02-05 | 2025-05-09 | 0 | 132kV GIS termination, 1200mm² | Underground Cable Joints & Terminations
184958 | TERMN,132KV,XLPE,1200MM2,SF6 | CABLEGRID AUSTRALIA PTY LTD | TFD 1.145-10 | BRUGG CABLES | TFD 1.145-10 | 1165/1219 | 2019-03-28 | 2025-05-17 | Approved alternative material to stockcode 184958 | 132kV GIS termination, 1200mm² | Underground Cable Joints & Terminations
184958 | TERMN,132KV,XLPE,1200MM2,SF6 | INTERTECH ENGINEERING PTY LTD | CONNEX SIZE 6 | PFISTERER | CONNEX SIZE 6 | 1163/1218 | 2019-03-28 | 2025-05-01 | Approved alternative material to stockcode 184958 | 132kV GIS termination, 1200mm² | Underground Cable Joints & Terminations
184958 | TERMN,132KV,XLPE,1200MM2,SF6 | TAIHAN ELECTRIC AUSTRALIA PTY LTD | GPPB-1XC-LC | TAIHAN ELECTRIC AUSTRALIA PTY LTD | GPPB-1XC-LC | 1164/1217 | 2019-04-16 | 2025-05-01 | Approved alternative material to stockcode 184958 | 132kV GIS termination, 1200mm² | Underground Cable Joints & Terminations
184958 | TERMN,132KV,XLPE,1200MM2,SF6 | NKT CABLES AUSTRALIA PTY LTD | NKTCD145 | NKT CABLES AUSTRALIA PTY LTD | NKTCD145 | CW2229883/1215 | 2019-02-05 | 2025-05-09 | Approved alternative material to stockcode 184958 | 132kV GIS termination, 1200mm² | Underground Cable Joints & Terminations
184958 | TERMN,132KV,XLPE,1200MM2,SF6 | TE CONNECTIVITY AUSTRALIA PTY LTD | PHVX-145-W + PHVS-145-INS | TE CONNECTIVITY | PHVX-145-W + PHVS-145-INS | 1167/1214 | 2019-05-06 | 2025-05-09 | Approved alternative material to stockcode 184958 | 132kV GIS termination, 1200mm² | Underground Cable Joints & Terminations
184959 | TERMN,132KV,XLPE,1600MM2,SF6 | NKT CABLES AUSTRALIA PTY LTD | NKTKSEV145-1600 (KSEV170 S6) | NKT CABLES AUSTRALIA PTY LTD | NKTKSEV145-1600 (KSEV170 S6) | CW2229883/1215 | 2019-02-05 | 2025-05-09 | 0 | 132kV GIS termination, 1600mm² | Underground Cable Joints & Terminations
184959 | TERMN,132KV,XLPE,1600MM2,SF6 | CABLEGRID AUSTRALIA PTY LTD | TFD 1.145-12 | BRUGG CABLES | TFD 1.145-12 | 1165/1219 | 2019-03-28 | 2025-05-17 | Approved alternative material to stockcode 184959 | 132kV GIS termination, 1600mm² | Underground Cable Joints & Terminations
184959 | TERMN,132KV,XLPE,1600MM2,SF6 | INTERTECH ENGINEERING PTY LTD | CONNEX SIZE 6 | PFISTERER | CONNEX SIZE 6 | 1163/1218 | 2019-03-28 | 2025-05-01 | Approved alternative material to stockcode 184959 | 132kV GIS termination, 1600mm² | Underground Cable Joints & Terminations
184959 | TERMN,132KV,XLPE,1600MM2,SF6 | TAIHAN ELECTRIC AUSTRALIA PTY LTD | GPPB-1XC-LC | TAIHAN ELECTRIC AUSTRALIA PTY LTD | GPPB-1XC-LC | 1164/1217 | 2019-04-16 | 2025-05-01 | Approved alternative material to stockcode 184959 | 132kV GIS termination, 1600mm² | Underground Cable Joints & Terminations
184959 | TERMN,132KV,XLPE,1600MM2,SF6 | NKT CABLES AUSTRALIA PTY LTD | NKTCD145 | NKT CABLES AUSTRALIA PTY LTD | NKTCD145 | CW2229883/1215 | 2019-02-05 | 2025-05-09 | Approved alternative material to stockcode 184959 | 132kV GIS termination, 1600mm² | Underground Cable Joints & Terminations
184959 | TERMN,132KV,XLPE,1600MM2,SF6 | TE CONNECTIVITY AUSTRALIA PTY LTD | PHVX-145-W + PHVS-170-INS | TE CONNECTIVITY | PHVX-145-W + PHVS-170-INS | 1167/1214 | 2019-05-06 | 2025-05-09 | Approved alternative material to stockcode 184959 | 132kV GIS termination, 1600mm² | Underground Cable Joints & Terminations
184960 | TERMN,132KV,XLPE,2000MM2,SF6 | NKT CABLES AUSTRALIA PTY LTD | NKTKSEV145-2000 (KSEV170 S6) | NKT CABLES AUSTRALIA PTY LTD | NKTKSEV145-2000 (KSEV170 S6) | CW2229883/1215 | 2019-02-05 | 2025-05-09 | 0 | 132kV GIS termination, 2000mm² | Underground Cable Joints & Terminations
184960 | TERMN,132KV,XLPE,2000MM2,SF6 | CABLEGRID AUSTRALIA PTY LTD | TFD 1.145-12 | BRUGG CABLES | TFD 1.145-12 | 1165/1219 | 2019-03-28 | 2025-05-17 | Approved alternative material to stockcode 184960 | 132kV GIS termination, 2000mm² | Underground Cable Joints & Terminations
184960 | TERMN,132KV,XLPE,2000MM2,SF6 | INTERTECH ENGINEERING PTY LTD | CONNEX SIZE 6 | PFISTERER | CONNEX SIZE 6 | 1163/1218 | 2019-03-28 | 2025-05-01 | Approved alternative material to stockcode 184960 | 132kV GIS termination, 2000mm² | Underground Cable Joints & Terminations
184960 | TERMN,132KV,XLPE,2000MM2,SF6 | TAIHAN ELECTRIC AUSTRALIA PTY LTD | GPPB-1XC-LC | TAIHAN ELECTRIC AUSTRALIA PTY LTD | GPPB-1XC-LC | 1164/1217 | 2019-04-16 | 2025-05-01 | Approved alternative material to stockcode 184960 | 132kV GIS termination, 2000mm² | Underground Cable Joints & Terminations
184960 | TERMN,132KV,XLPE,2000MM2,SF6 | NKT CABLES AUSTRALIA PTY LTD | NKTCD145 | NKT CABLES AUSTRALIA PTY LTD | NKTCD145 | CW2229883/1215 | 2019-02-05 | 2025-05-09 | Approved alternative material to stockcode 184960 | 132kV GIS termination, 2000mm² | Underground Cable Joints & Terminations
184960 | TERMN,132KV,XLPE,2000MM2,SF6 | TE CONNECTIVITY AUSTRALIA PTY LTD | PHVX-145-W + PHVS-170-INS | TE CONNECTIVITY | PHVX-145-W + PHVS-170-INS | 1167/1214 | 2019-05-06 | 2025-05-09 | Approved alternative material to stockcode 184960 | 132kV GIS termination, 2000mm² | Underground Cable Joints & Terminations
184993 | RELAY, EFI, EARTH ZERO FLAG W/350 MM CT | MV Technology | V32-0502-012-001 | Horstmann | 32-0502-012 (Earth Zero), 49-6013-041 (CT) | 0 | 2018-02-19 | 2023-02-19 | Approved for use in Distribution Substations and Control Points without DM&C devices. Can be used on indoor or outdoor RMUs with three phase cables in flat arrangement. | RELAY, EARTH FAULT INDICATOR, KIT HORSTMANN EARTH ZERO FLAG W/350 MM x 50 MM/3 M OVAL CURRENT SENSOR (HEATSHRINK COVERED) W/ LED AND FLAG, IP65 WALL MOUNT HOUSING TRIP CURRENT: 60/200/300/400 A LITHIUM BATTERY POWER SUPPLY | General Relays
185015 | POLE,FIBRE CEMENT COMP,14.0M/24KN EP | DULHUNTY POLES PTY LTD | S14024HEN2M | DULHUNTY POLES PTY LTD | S14024HEN2M | 0 |  |  | 0 | POLE,FIBRE CEMENT COMP,14.0M/24KN EP,14M/24kN, EQUIPMENT POLE,DRAWING No.244221/0 | Composite Poles
185016 | POLE,FIBRE CEMENT COMP,15.5M/24KN EP | DULHUNTY POLES PTY LTD | S15524HEN2M | DULHUNTY POLES PTY LTD | S15524HEN2M | 0 |  |  | 0 | POLE,FIBRE CEMENT COMP,15.5M/24KN EP,15.5M/24kN, EQUIPMENT POLE,DRAWING No.244222/0 | Composite Poles
185022 | SPLICE KIT,3C 161HSL TO 1C 300POLY,11KV | TE CONNECTIVITY | EPKJ-SY294 | TE CONNECTIVITY | EPKJ-SY294 | CW2223723 | 2018-01-17 | 2023-01-17 | 0 | SPLICE KIT,3C 161HSL TO 1C 300POLY,11KVPARTS KIT, JOINT, 11KV, HEATSHRINK,TRANSITION JOINT FOR EX33KV 161MM23 CORE HSL CABLE TO 300MM2 SINGLE COREPOLYMERIC CABLES. MUST BE SUITABLYMARKED TO INDICATE THE CABLE SIZE,MANUFACTURERS PART NO. ANDAUSGRID MATERIAL NO. 185022INSTALLATION INSTRUCTION AND LIST OFCOMPONENTS MUST BE INCLUDED IN THE KIT.*NOTE*- CONNECTORS ARE NOT INCLUDEDIN THE KIT. | Underground Cable Joints & Terminations
185023 | PARTS KIT,HEATSHRINK,LV POT END,16MM2 2C | TE CONNECTIVITY | EPKE-SY286 | TE CONNECTIVITY - RAYCHEM | EPKE-SY286 | CW2223723 | 2018-01-17 | 2023-01-17 | 0 | PARTS KIT,HEATSHRINK,LOW VOLTAGE POT END SUITABLE FOR 16MM2 TWO CORE POLYMERIC INSULATED CABLES. MUST BE SUITABLY MARKED TO INDICATE THE CABLE SIZE, MANUFACTURERS PART NO. AND AUSGRID MATERIAL NO. 185023. INSTALLATION INSTRUCTION AND LIST OF COMPONENTS MUST BE INCLUDED IN THE KIT. | Underground Cable Joints & Terminations
185025 | PARTS KIT,HEATSHRINK,LV POT END,16MM2 4C | TE CONNECTIVITY | EPKE-SY287 | TE CONNECTIVITY - RAYCHEM | EPKE-SY287 | CW2223723 | 2018-01-17 | 2023-01-17 | 0 | PARTS KIT,HEATSHRINK,LOW VOLTAGE POT END SUITABLE FOR 16MM2 FOUR CORE POLYMERIC INSULATED CABLES. MUST BE SUITABLY MARKED TO INDICATE THE CABLE SIZE, MANUFACTURERS PART NO. AND AUSGRID MATERIAL NO. 185025. INSTALLATION INSTRUCTION AND LIST OF COMPONENTS MUST BE INCLUDED IN THE KIT. | Underground Cable Joints & Terminations
185026 | PARTS KIT,HEATSHRINK,LV POT END,50MM2 4C | TE CONNECTIVITY | EPKE-SY288 | TE CONNECTIVITY - RAYCHEM | EPKE-SY288 | CW2223723 | 2018-01-17 | 2023-01-17 | 0 | PARTS KIT,HEATSHRINK,LOW VOLTAGE POT END SUITABLE FOR 50MM2 FOUR CORE POLYMERIC INSULATED CABLES. MUST BE SUITABLY MARKED TO INDICATE THE CABLE SIZE, MANUFACTURERS PART NO. AND AUSGRID MATERIAL NO. 185026. INSTALLATION INSTRUCTION AND LIST OF COMPONENTS MUST BE INCLUDED IN THE KIT. | Underground Cable Joints & Terminations
185027 | SPLICE,TEE,0.06PILC,185-300POLY,11KV | TE CONNECTIVITY | HVBRM22SPUTC (BAH-023040030) | TE CONNECTIVITY | HVBRM22SPUTC (BAH-023040030) | 0 | 2018-01-17 | 2023-01-17 | 0 | SPLICE,TEE,0.06PILC,185-300POLY,11KVSPLICE, LINK, 11KV, RESIN,FOR USE WITH SICAME TEE JOINT (52464-31)0.06INCH2 3 CORE PILC (MAIN) TO185-300MM2 1 CORE POLYMERIC (TEE)MUST BE SUITABLY MARKED TOINDICATE THE CABLE SIZE,MANUFACTURERS PART NO. ANDAUSGRID MATERIAL NO. 185027REFER TO NS177 FOR DETAILS. | Underground Cable Joints & Terminations
185028 | TERM KIT,PRESS,INDR,11KV,95-194MM2,1C | TE CONNECTIVITY | EPKT-SY282 | TE CONNECTIVITY | EPKT-SY282 | CW2223723 | 2018-01-17 | 2023-01-17 | 0 | TERM KIT,PRESS,INDR,11KV,95-194MM2,1C PARTS KIT, INDOOR PRESSURE TERMINATION,11KV 1 CORE PAPER (MIND) SCREENED OR UNSCREENED CABLE TO SUIT 95-194MM2 KIT TO INCLUDE EARTHING MUST BE SUITABLY MARKED TO INDICATE THE CABLE SIZE, MANUFACTURERS PART NO. AND AUSGRID MATERIAL NO. 185028 INSTALLATION INSTRUCTION AND LIST OF COMPONENTS MUST BE INCLUDED IN THE KIT. | Underground Cable Joints & Terminations
185029 | TERM KIT,PRESS,INDR,11KV,240-323MM2,1C | TE CONNECTIVITY | EPKT-SY283 | TE CONNECTIVITY | EPKT-SY283 | CW2223723 | 2018-01-17 | 2023-01-17 | 0 | TERM KIT,PRESS,INDR,11KV,240-323MM2,1C PARTS KIT, INDOOR PRESSURE TERMINATION, 11KV 1 CORE PAPER (MIND) SCREENED OR UNSCREENED CABLE TO SUIT 240-323MM2 KIT TO INCLUDE EARTHING MUST BE SUITABLY MARKED TO INDICATE THE CABLE SIZE, MANUFACTURERS PART NO. AND AUSGRID MATERIAL NO. 185029 INSTALLATION INSTRUCTION AND LIST OF COMPONENTS MUST BE INCLUDED IN THE KIT. | Underground Cable Joints & Terminations
185030 | TERM KIT,PRESS,OUTDR,11KV,95-194MM2,1C | TE CONNECTIVITY | EPKT-SY284 | TE CONNECTIVITY | EPKT-SY284 | CW2223723 | 2018-01-17 | 2023-01-17 | 0 | TERM KIT,PRESS,OUTDR,11KV,95-194MM2,1C PARTS KIT, OUTDOOR PRESSURE TERMINATION, 11KV 1 CORE PAPER (MIND) SCREENED OR UNSCREENED CABLE TO SUIT 95-194MM2 KIT TO INCLUDE EARTHING MUST BE SUITABLY MARKED TO INDICATE THE CABLE SIZE, MANUFACTURERS PART NO. AND AUSGRID MATERIAL NO. 185030 INSTALLATION INSTRUCTION AND LIST OF COMPONENTS MUST BE INCLUDED IN THE KIT. | Underground Cable Joints & Terminations
185031 | TERM KIT,PRESS,OUTDR,11KV,240-323MM2,1C | TE CONNECTIVITY | EPKT-SY285 | TE CONNECTIVITY | EPKT-SY285 | CW2223723 | 2018-01-17 | 2023-01-17 | 0 | TERM KIT,PRESS,OUTDR,11KV,240-323MM2,1C PARTS KIT, OUTDOOR PRESSURE TERMINATION, 11KV 1 CORE PAPER (MIND) SCREENED OR UNSCREENED CABLE TO SUIT 240-323MM2 KIT TO INCLUDE EARTHING MUST BE SUITABLY MARKED TO INDICATE THE CABLE SIZE, MANUFACTURERS PART NO. AND AUSGRID MATERIAL NO. 185031 INSTALLATION INSTRUCTION AND LIST OF COMPONENTS MUST BE INCLUDED IN THE KIT. | Underground Cable Joints & Terminations
185033 | SPLICE KIT,RESIN,TEE,POLY,70-400MM2,11KV | SICAME AUSTRALIA PTY LTD | 52464-30 | WT HENLEY | 52464-30 | CW2223721 | 2018-01-17 | 2023-01-17 | 0 | SPLICE KIT,RESIN,TEE,POLY,70-400MM2,11KVPARTS KIT, JOINT, 11KV, RESIN, POLYMERICTO POLYMERIC CABLE TEE JOINTS95-400MM2 3 CORE AND 70-300MM2 1 COREMUST BE SUITABLY MARKED TOINDICATE THE CABLE SIZE,MANUFACTURERS PART NO. ANDAUSGRID MATERIAL NO. 185033REFER TO NS177 FOR DETAILS.INSTALLATION INSTRUCTION AND LIST OFCOMPONENTS MUST BE INCLUDED IN THE KIT.*NOTE*- SHEAR BOLT CONNECTORS AREINCLUDED IN THE KIT. KIT DOES NOTINCLUDE POLYURETHANE RESIN COMPOUND. | Underground Cable Joints & Terminations
185034 | SPLICE KIT,RESIN,TEE,PILC-POLY,70-400MM2 | SICAME AUSTRALIA PTY LTD | 52464-31 | WT HENLEY | 52464-31 | CW2223721 | 2018-01-17 | 2023-01-17 | 0 | SPLICE KIT,RESIN,TEE,PILC-POLY,70-400MM2PARTS KIT, JOINT, 11KV, RESIN,95-300MM2 PILC (MAIN) TO70-400MM2 POLYMERIC (TEE)MUST BE SUITABLY MARKED TOINDICATE THE CABLE SIZE,MANUFACTURERS PART NO. ANDAUSGRID MATERIAL NO. 185034REFER TO NS177 FOR DETAILS.INSTALLATION INSTRUCTION AND LIST OFCOMPONENTS MUST BE INCLUDED IN THE KIT.*NOTE*- SHEAR BOLT CONNECTORS AREINCLUDED IN THE KIT. KIT DOES NOTINCLUDE POLYURETHANE RESIN COMPOUND. | Underground Cable Joints & Terminations
185035 | SPLICE KIT,RESIN,TEE,POLY-PILC,70-400MM2 | SICAME AUSTRALIA PTY LTD | 52464-37 | WT HENLEY | 52464-37 | CW2223721 | 2018-01-17 | 2023-01-17 | 0 | SPLICE KIT,RESIN,TEE,POLY-PILC,70-400MM2PARTS KIT, JOINT, 11KV, RESIN,70-400MM2 POLYMERIC (MAIN) TO95-300MM2 PILC (TEE)MUST BE SUITABLY MARKED TOINDICATE THE CABLE SIZE,MANUFACTURERS PART NO. ANDAUSGRID MATERIAL NO. 185035REFER TO NS177 FOR DETAILS.INSTALLATION INSTRUCTION AND LIST OFCOMPONENTS MUST BE INCLUDED IN THE KIT.*NOTE*- SHEAR BOLT CONNECTORS AREINCLUDED IN THE KIT. KIT DOES NOTINCLUDE POLYURETHANE RESIN COMPOUND. | Underground Cable Joints & Terminations
185053 | SPLICE,CONN,COMP,185MM2 RD CU - 39MM2 CU | TE CONNECTIVITY | CKR185-38/1 | TE CONNECTIVITY - RAYCHEM | CKR185-38/1 | 0 |  |  | 0 | SPLICE,REDUCING COMPRESSION CONNECTORSUITABLE FOR JOINING 185mm² ROUNDSTRANDED CU CONDUCTOR TO 39mm² ROUNDSTRANDED CU CONDUCTOR. THE LINK MUSTHAVE A WATER/OIL BARRIER TO PREVENTFLUID MIGRATION AND SHALL COMPLY WITHAS/NZS4325.1. MUST BE SUITABLY MARKEDTO INDICATE THE CONDUCTOR SIZE IT COVERSAND THE SIZE & POSITION OF CRIMPING DIESTHE LINK MUST NOT EXCEED 130mm IN LENGTHAND 27mm IN DIAMETER. EACH LINK SHALL BEPACKAGED SEPARATELY IN A SEALED PLASTICMARKED WITH MANUFACTURERS PART No.,AUSGRID MATERIAL NO. 185053 & ORDER No. | Underground Cable Joints & Terminations
185053 | SPLICE,CONN,COMP,185MM2 RD CU - 39MM2 CU | ACCULEC POWER | CASR185/39EA | CABAC | CASR185/39EA | 0 |  |  | 0 | SPLICE,REDUCING COMPRESSION CONNECTORSUITABLE FOR JOINING 185mm² ROUNDSTRANDED CU CONDUCTOR TO 39mm² ROUNDSTRANDED CU CONDUCTOR. THE LINK MUSTHAVE A WATER/OIL BARRIER TO PREVENTFLUID MIGRATION AND SHALL COMPLY WITHAS/NZS4325.1. MUST BE SUITABLY MARKEDTO INDICATE THE CONDUCTOR SIZE IT COVERSAND THE SIZE & POSITION OF CRIMPING DIESTHE LINK MUST NOT EXCEED 130mm IN LENGTHAND 27mm IN DIAMETER. EACH LINK SHALL BEPACKAGED SEPARATELY IN A SEALED PLASTICMARKED WITH MANUFACTURERS PART No.,AUSGRID MATERIAL NO. 185053 & ORDER No. | Underground Cable Joints & Terminations
185081 | OPGW - OPGW 72 Optical fibres, fault capacity 150kA²s (Conventional stranding) | SFPOC | SFSJ-J-4745 72 | SFPOC | SFSJ-J-4745 | CW2231182 | 2019-04-09 | 2022-04-09 | 0 | OPGW - OPGW 72 Optical fibres, fault capacity 150kA²s (Conventional stranding) | UG Fibre Optic, ADSS service
185081 | OPGW - OPGW 72 Optical fibres, fault capacity 150kA²s (Conventional stranding) | AFL | DNO 11882 | AFL | DNO 11882 | WS1358114782 | 2019-05-22 | 2022-05-22 | 0 | OPGW - OPGW 72 Optical fibres, fault capacity 150kA²s (Conventional stranding) | UG Fibre Optic, ADSS service
185081 | OPGW - OPGW 72 Optical fibres, fault capacity 150kA²s (Conventional stranding) | POWER GRID CABLES NT PTY LTD | OPGW-72B1-130 | SAIXIN | OPGW-72B1-130 | 1193 | 2020-11-19 | 2026-11-10 | 0 | OPGW - OPGW 72 Optical fibres, fault capacity 150kA²s (Conventional stranding) | UG Fibre Optic, ADSS service
185081 | OPGW - OPGW 72 Optical fibres, fault capacity 150kA²s (Conventional stranding) | PRYSMIAN AUSTRALIA PTY LTD | OPGW 54J47DsG (12452) | PRYSMIAN ESPANA | OPGW 54J47DsG (12452) | 1242 | 2024-10-29 | 2027-10-29 | 0 | OPGW - OPGW 72 Optical fibres, fault capacity 150kA²s (Conventional stranding) | UG Fibre Optic, ADSS service
185100 | MODEM,4G,SIERRA WIRELESS RV50X7 | TEKDIS | SKU: 1103045 | Siera Wireless | RV50X | 0 |  |  | 0 | MODEM,4G,SIERRA WIRELESS RV50X7 TO 36 VDC INPUT INCLUDES DC POWER LEAD SUPPORTS LTE BAND 28 GPS ANTENNA INPUT | Indicators (Digital)
185191 | SWITCH,ISOL,3 WAY,8DJH RRR | SIEMENS LTD | 8DJH RRR | SIEMENS LTD | 8DJH RRR | CW2221893 | 2017-07-01 | 2026-09-18 | 0 | SWITCH,ISOL,3 WAY,8DJH RRR, Switch Isolating and Earthing, 3 way Rung Main Unit, Siemens 8DJH RRR With Wire Rope Operated Tee-Off Incld Cable Boots/Adptr for all Feeders, Supplied with stand | Switchgear 33kV
185192 | SWITCH UNIT, RING MAIN, 8DJH RTR | SIEMENS LTD | 8DJH RTR | SIEMENS LTD | 8DJH RTR | CW2221893 | 2017-07-01 | 2026-09-18 | 0 | SWITCH UNIT, RING MAIN, SIEMENS 8DJH RTR Ring Main Isolator with switch-fuse 200A Tee-off for Chamber Substation use, includes integrated SIGMA F+E 3 EFI Incld cable boots/adptr for all Feeders | Switchgear 33kV
185193 | SWITCH UNIT,RING MAIN CCT BKR, 8DJH RLR | SIEMENS LTD | 8DJH RLR | SIEMENS LTD | 8DJH RLR | CW2221893 | 2017-07-01 | 2026-09-18 | 0 | SWITCH UNIT,RING MAIN CCT BKR 250A,8DJH Switch Unit, Ring Main Circuit Breaker Siemens 8DJH RLR, 250A Tee-off Rating does not include integrated EFI for Kiosk and Chamber Substations Incld Cable Boots/Adptr for all Feeders | Switchgear 33kV
185195 | SWITCH UNIT,RING MAIN, SIEMENS 8DJH RRTR | SIEMENS LTD | 8DJH RRTR | SIEMENS LTD | 8DJH RRTR | CW2221893 |  | 2026-09-18 |  | SWITCH UNIT,RING MAIN, SIEMENS 8DJH RRTR, THREE-FEEDER RING MAIN ISOLATR WITH 200A, SWITCH-FUSE TEE-OFF FOR INDOOR USE, NO MOTORISATION.INCLUDES INTEGRATED EFI, FOR CHAMBER SUBSTATIONS. INCLD CABLE BOOTS/ADPTR FOR ALL FEEDERS | Switchgear 33kV
185198 | STEP,POLE,SCREW-IN,16MM DIA,PK/30 | GREG SEWELL FORGINGS P/L | PD 006-1 | GREG SEWELL FORGINGS P/L | PD 006-1 | 0 |  |  | 0 | STEP,POLE,16mm SCREW-IN., SEE DWG. A3-517698, PLEASE INCLUDE THE FOLLOWING ON PACKAGING 1.AUSGRID MATERIAL No. 2.MANUFACTURER NAME 3.MATERIAL DESCRIPTION 4.PACK SIZE - 30. | Controls & Mains Accessories
185211 | 70KN SOCKET CLEVIS | THE ENERGY NETWORK AUSTRALIA | SC-70X | MACLEAN DULHUNTY POWER YANGZHOU | SC-70X | CW2239904 | 2020-08-20 | 2024-08-19 | 0 | 70KN SOCKET CLEVIS | Overhead Cable Fittings
185230 | WIRE,70mm² (19/2.14) 0.6/1kV SC BLACK PVC | PRYSMIAN AUSTRALIA PTY LTD | 20199414 | PRYSMIAN AUSTRALIA PTY LTD | 20199414 | CW2242887 | 2021-03-23 | 2026-03-22 | 0 | WIRE,70mm² (19/2.14) 0.6/1kV SC BLACK PVC INSULATED,UNCOMPACTED,ANNEALED COPPER CABLE, ON 500m DRUMS. CABLE TO COMPLY WITH AS 1125 AND AS/NZS 5000.1. 70 CU1ZLV CABLE DIAMETER - 700mm WIDTH - 420mm SPINDLE DIA - 95mm | Wire-NonConduct-Buil
185230 | WIRE,70mm² (19/2.14) 0.6/1kV SC BLACK PVC | OLEX AUSTRALIA PTY LIMITED | BAAP20SC001AABK | OLEX AUSTRALIA PTY LIMITED | BAAP20SC001AABK | CW2242892 | 2021-03-23 | 2026-03-22 | 0 | WIRE,70mm² (19/2.14) 0.6/1kV SC BLACK PVC INSULATED,UNCOMPACTED,ANNEALED COPPER CABLE, ON 500m DRUMS. CABLE TO COMPLY WITH AS 1125 AND AS/NZS 5000.1. 70 CU1ZLV CABLE DIAMETER - 700mm WIDTH - 420mm SPINDLE DIA - 95mm | Wire-NonConduct-Buil
185230 | WIRE,70mm² (19/2.14) 0.6/1kV SC BLACK PVC | CABLE GRID UTILITIES PTY LTD | CG185230 | KEI INDUSTRIES LTD | CG185230 | 1204 | 2023-02-09 | 2026-02-08 | 0 | WIRE,70mm² (19/2.14) 0.6/1kV SC BLACK PVC INSULATED,UNCOMPACTED,ANNEALED COPPER CABLE, ON 500m DRUMS. CABLE TO COMPLY WITH AS 1125 AND AS/NZS 5000.1. 70 CU1ZLV CABLE DIAMETER - 700mm WIDTH - 420mm SPINDLE DIA - 95mm | Wire-NonConduct-Buil
185248 | UGFO 72F - STANDARD | AFL Telecommunications Australia Pty Ltd | LMD61FPA072BE-AG | AFL Telecommunications Australia Pty Ltd | LMD61FPA072BE-AG | CW2226828 | 2018-07-30 | 2026-07-29 | 0 | UGFO 72F - STANDARD UGFO WITH 72 FIBRE CORES INSTALLED IN DUCT | UG Fibre Optic, ADSS service
185248 | UGFO 72F - STANDARD | Prysmian | 60083470 | Prysmian | 60083470 | 0 | 2018-07-30 | 2026-07-29 | 0 | UGFO 72F - STANDARD UGFO WITH 72 FIBRE CORES INSTALLED IN DUCT | UG Fibre Optic, ADSS service
185248 | UGFO 72F - STANDARD | Madison Express | GLTX531714-D72BE | HTL Ltd | GLTX531714-D72BE | 1240 | 2024-05-15 | 2026-07-29 | 0 | UGFO 72F - STANDARD UGFO WITH 72 FIBRE CORES INSTALLED IN DUCT | UG Fibre Optic, ADSS service
185253 | ADSS 72F, 150m SPAN, STANDARD | AFL Telecommunications Australia Pty Ltd | SM861FLC072BK-AG | AFL Telecommunications Australia Pty Ltd | SM861FLC072BK-AG | CW2226828 | 2018-07-30 | 2026-07-29 | 0 | ADSS 72F, 150m SPAN, STANDARD ADSS CABLE WITH 72 FIBRE CORES MAX. 150M SPAN BETWEEN POLES | UG Fibre Optic, ADSS service
185253 | ADSS 72F, 150m SPAN, STANDARD | Prysmian | 60083482 | Prysmian | 60083482 | 0 | 2018-07-30 | 2026-07-29 | 0 | ADSS 72F, 150m SPAN, STANDARD ADSS CABLE WITH 72 FIBRE CORES MAX. 150M SPAN BETWEEN POLES | UG Fibre Optic, ADSS service
185253 | ADSS 72F, 150m SPAN, STANDARD | POWER GRID CABLES NT PTY LTD | 72B1-150 | SAIXIN | 72B1-150 | 1193 | 2020-11-19 | 2026-11-10 | 0 | ADSS 72F, 150m SPAN, STANDARD ADSS CABLE WITH 72 FIBRE CORES MAX. 150M SPAN BETWEEN POLES | UG Fibre Optic, ADSS service
185253 | ADSS 72F, 150m SPAN, STANDARD | Madison Express | GLTX531714-SS72BK | HTL Ltd | GLTX531714-SS72BK | 1240 | 2024-05-15 | 2026-07-29 | 0 | ADSS 72F, 150m SPAN, STANDARD ADSS CABLE WITH 72 FIBRE CORES MAX. 150M SPAN BETWEEN POLES | UG Fibre Optic, ADSS service
185254 | ADSS 72F, 150m span, Option 1 | AFL Telecommunications Australia Pty Ltd | SMK61FPB072BK-AG | AFL Telecommunications Australia Pty Ltd | SMK61FPB072BK-AG | CW2226828 | 2018-07-30 | 2026-07-29 | 0 | ADSS 72F, 150m span, Option 1 RODENT RESISTANT ADSS CABLE WITH 72 FIBRE MAX. 150M SPAN BETWEEN POLES | UG Fibre Optic, ADSS service
185254 | ADSS 72F, 150m span, Option 1 | Prysmian | 60108022 | Prysmian | 60108022 | 0 | 2018-07-30 | 2026-07-29 | 0 | ADSS 72F, 150m span, Option 1 RODENT RESISTANT ADSS CABLE WITH 72 FIBRE MAX. 150M SPAN BETWEEN POLES | UG Fibre Optic, ADSS service
185254 | ADSS 72F, 150m span, Option 1 | POWER GRID CABLES NT PTY LTD | 0 | SAIXIN | 0 | 1193 | 2020-11-19 | 2026-11-10 | 0 | ADSS 72F, 150m span, Option 1 RODENT RESISTANT ADSS CABLE WITH 72 FIBRE MAX. 150M SPAN BETWEEN POLES | UG Fibre Optic, ADSS service
185254 | ADSS 72F, 150m span, Option 1 | Madison Express | GLTX531714-SSR72BK | HTL Ltd | GLTX531714-SSR72BK | 1240 | 2024-05-15 | 2026-07-29 | 0 | ADSS 72F, 150m span, Option 1 RODENT RESISTANT ADSS CABLE WITH 72 FIBRE MAX. 150M SPAN BETWEEN POLES | UG Fibre Optic, ADSS service
185256 | ADSS 72F, 150m span, Option 2 | AFL Telecommunications Australia Pty Ltd | SM961FLA072BK-AG | AFL Telecommunications Australia Pty Ltd | SM961FLA072BK-AG | CW2226828 | 2018-07-30 | 2026-07-29 | 0 | ADSS 72F, 150m span, Option 2 ANTI-TRACKING ADSS CABLE WITH 72 FIBRE CORES, MAX. 150M SPAN BETWEEN POLES | UG Fibre Optic, ADSS service
185256 | ADSS 72F, 150m span, Option 2 | Prysmian | 60110361 | Prysmian | 60110361 | 0 | 2018-07-30 | 2026-07-29 | 0 | ADSS 72F, 150m span, Option 2 ANTI-TRACKING ADSS CABLE WITH 72 FIBRE CORES, MAX. 150M SPAN BETWEEN POLES | UG Fibre Optic, ADSS service
185256 | ADSS 72F, 150m span, Option 2 | POWER GRID CABLES NT PTY LTD | 0 | SAIXIN | 0 | 1193 | 2020-11-19 | 2026-11-10 | 0 | ADSS 72F, 150m span, Option 2 ANTI-TRACKING ADSS CABLE WITH 72 FIBRE CORES, MAX. 150M SPAN BETWEEN POLES | UG Fibre Optic, ADSS service
185256 | ADSS 72F, 150m span, Option 2 | Madison Express | GLTX531714-SST72BK | HTL Ltd | GLTX531714-SST72BK | 1240 | 2024-05-15 | 2026-07-29 | 0 | ADSS 72F, 150m span, Option 2 ANTI-TRACKING ADSS CABLE WITH 72 FIBRE CORES, MAX. 150M SPAN BETWEEN POLES | UG Fibre Optic, ADSS service
185257 | ADSS 72F, 400m span, Standard | AFL Telecommunications Australia Pty Ltd | SMJ61FLE072BK-AG | AFL Telecommunications Australia Pty Ltd | SMJ61FLE072BK-AG | CW2226828 | 2018-07-30 | 2026-07-29 | 0 | ADSS 72F, 400m span, STANDARD ADSS CABLE WITH 72 FIBRE CORES MAX. 400M SPAN BETWEEN POLES | UG Fibre Optic, ADSS service
185257 | ADSS 72F, 400m span, Standard | Prysmian | 60083484 | Prysmian | 60083484 | 0 | 2018-07-30 | 2026-07-29 | 0 | ADSS 72F, 400m span, STANDARD ADSS CABLE WITH 72 FIBRE CORES MAX. 400M SPAN BETWEEN POLES | UG Fibre Optic, ADSS service
185257 | ADSS 72F, 400m span, Standard | POWER GRID CABLES NT PTY LTD | 72B1-400 | SAIXIN | 72B1-400 | 1193 | 2020-11-19 | 2026-11-10 | 0 | ADSS 72F, 400m span, STANDARD ADSS CABLE WITH 72 FIBRE CORES MAX. 400M SPAN BETWEEN POLES | UG Fibre Optic, ADSS service
185257 | ADSS 72F, 400m span, Standard | Madison Express | GLTX531714-LS72BK | HTL Ltd | GLTX531714-LS72BK | 1240 | 2024-05-15 | 2026-07-29 | 0 | ADSS 72F, 400m span, STANDARD ADSS CABLE WITH 72 FIBRE CORES MAX. 400M SPAN BETWEEN POLES | UG Fibre Optic, ADSS service
185268 | ADSS 72F, 400m span, Option 1 | AFL Telecommunications Australia Pty Ltd | SMK61FPB072BK-AG | AFL Telecommunications Australia Pty Ltd | SMK61FPB072BK-AG | CW2226828 | 2018-07-30 | 2026-07-29 | 0 | ADSS 72F, 400m span, Option 1 RODENT RESISTANT ADSS CABLE WITH 72 FIBRE CORES MAX. 400M SPAN BETWEEN POLES | UG Fibre Optic, ADSS service
185268 | ADSS 72F, 400m span, Option 1 | Prysmian | 60107991 | Prysmian | 60107991 | 0 | 2018-07-30 | 2026-07-29 | 0 | ADSS 72F, 400m span, Option 1 RODENT RESISTANT ADSS CABLE WITH 72 FIBRE CORES MAX. 400M SPAN BETWEEN POLES | UG Fibre Optic, ADSS service
185268 | ADSS 72F, 400m span, Option 1 | POWER GRID CABLES NT PTY LTD | 0 | SAIXIN | 0 | 1193 | 2020-11-19 | 2026-11-10 | 0 | ADSS 72F, 400m span, Option 1 RODENT RESISTANT ADSS CABLE WITH 72 FIBRE CORES MAX. 400M SPAN BETWEEN POLES | UG Fibre Optic, ADSS service
185268 | ADSS 72F, 400m span, Option 1 | Madison Express | GLTX531714-LSR72BK | HTL Ltd | GLTX531714-LSR72BK | 1240 | 2024-05-15 | 2026-07-29 | 0 | ADSS 72F, 400m span, Option 1 RODENT RESISTANT ADSS CABLE WITH 72 FIBRE CORES MAX. 400M SPAN BETWEEN POLES | UG Fibre Optic, ADSS service
185269 | ADSS 72F, 400m span, Option 2 | AFL Telecommunications Australia Pty Ltd | SM961FLA072BK-AG | AFL Telecommunications Australia Pty Ltd | SM961FLA072BK-AG | CW2226828 | 2018-07-30 | 2026-07-29 | 0 | ADSS 72F, 400m span, Option 2 ANTI-TRACKING ADSS CABLE WITH 72 FIBRE CORES, MAX. 400M SPAN BETWEEN POLES | UG Fibre Optic, ADSS service
185269 | ADSS 72F, 400m span, Option 2 | Prysmian | 60110363 | Prysmian | 60110363 | 0 | 2018-07-30 | 2026-07-29 | 0 | ADSS 72F, 400m span, Option 2 ANTI-TRACKING ADSS CABLE WITH 72 FIBRE CORES, MAX. 400M SPAN BETWEEN POLES | UG Fibre Optic, ADSS service
185269 | ADSS 72F, 400m span, Option 2 | POWER GRID CABLES NT PTY LTD | 0 | SAIXIN | 0 | 1193 | 2020-11-19 | 2026-11-10 | 0 | ADSS 72F, 400m span, Option 2 ANTI-TRACKING ADSS CABLE WITH 72 FIBRE CORES, MAX. 400M SPAN BETWEEN POLES | UG Fibre Optic, ADSS service
185269 | ADSS 72F, 400m span, Option 2 | Madison Express | GLTX531714-LST72BK | HTL Ltd | GLTX531714-LST72BK | 1240 | 2024-05-15 | 2026-07-29 | 0 | ADSS 72F, 400m span, Option 2 ANTI-TRACKING ADSS CABLE WITH 72 FIBRE CORES, MAX. 400M SPAN BETWEEN POLES | UG Fibre Optic, ADSS service
185270 | ADSS 144F, 150m span, Standard | AFL Telecommunications Australia Pty Ltd | SMJC1FLA144BK-AG | AFL Telecommunications Australia Pty Ltd | SMJC1FLA144BK-AG | CW2226828 | 2018-07-30 | 2026-07-29 | 0 | ADSS 144F, 150m span, STANDARD ADSS CABLE WITH 144 FIBRE CORES MAX. 150M SPAN BETWEEN POLES | UG Fibre Optic, ADSS service
185270 | ADSS 144F, 150m span, Standard | Prysmian | 60083483 | Prysmian | 60083483 | 0 | 2018-07-30 | 2026-07-29 | 0 | ADSS 144F, 150m span, STANDARD ADSS CABLE WITH 144 FIBRE CORES MAX. 150M SPAN BETWEEN POLES | UG Fibre Optic, ADSS service
185270 | ADSS 144F, 150m span, Standard | POWER GRID CABLES NT PTY LTD | 144B1-150 | SAIXIN | 144B1-150 | 1193 | 2020-11-19 | 2026-11-10 | 0 | ADSS 144F, 150m span, STANDARD ADSS CABLE WITH 144 FIBRE CORES MAX. 150M SPAN BETWEEN POLES | UG Fibre Optic, ADSS service
185270 | ADSS 144F, 150m span, Standard | Madison Express | GLTX531714-SS144BK | HTL Ltd | GLTX531714-SS144BK | 1240 | 2024-05-15 | 2026-07-29 | 0 | ADSS 144F, 150m span, STANDARD ADSS CABLE WITH 144 FIBRE CORES MAX. 150M SPAN BETWEEN POLES | UG Fibre Optic, ADSS service
185271 | ADSS 144F, 150m span, Option 1 | AFL Telecommunications Australia Pty Ltd | SM8C1FPA144BK-AG | AFL Telecommunications Australia Pty Ltd | SM8C1FPA144BK-AG | CW2226828 | 2018-07-30 | 2026-07-29 | 0 | ADSS 144F, 150m span, Option 1 RODENT RESISTANT ADSS CABLE WITH 144 FIBRE CORES,MAX. 150M SPAN BETWEEN POLES | UG Fibre Optic, ADSS service
185271 | ADSS 144F, 150m span, Option 1 | Prysmian | 60108023 | Prysmian | 60108023 | 0 | 2018-07-30 | 2026-07-29 | 0 | ADSS 144F, 150m span, Option 1 RODENT RESISTANT ADSS CABLE WITH 144 FIBRE CORES,MAX. 150M SPAN BETWEEN POLES | UG Fibre Optic, ADSS service
185271 | ADSS 144F, 150m span, Option 1 | POWER GRID CABLES NT PTY LTD | 0 | SAIXIN | 0 | 1193 | 2020-11-19 | 2026-11-10 | 0 | ADSS 144F, 150m span, Option 1 RODENT RESISTANT ADSS CABLE WITH 144 FIBRE CORES,MAX. 150M SPAN BETWEEN POLES | UG Fibre Optic, ADSS service
185271 | ADSS 144F, 150m span, Option 1 | Madison Express | GLTX531714-SSR144BK | HTL Ltd | GLTX531714-SSR144BK | 1240 | 2024-05-15 | 2026-07-29 | 0 | ADSS 144F, 150m span, Option 1 RODENT RESISTANT ADSS CABLE WITH 144 FIBRE CORES,MAX. 150M SPAN BETWEEN POLES | UG Fibre Optic, ADSS service
185272 | ADSS 144F, 150m span, Option 2 | AFL Telecommunications Australia Pty Ltd | SM9C1FPA144BK-AG | AFL Telecommunications Australia Pty Ltd | SM9C1FPA144BK-AG | CW2226828 | 2018-07-30 | 2026-07-29 | 0 | ADSS 144F, 150m span, Option 2 ANTI-TRACKING ADSS CABLE WITH 144 FIBRE CORES, MAX. 150M SPAN BETWEEN POLES | UG Fibre Optic, ADSS service
185272 | ADSS 144F, 150m span, Option 2 | Prysmian | 60110393 | Prysmian | 60110393 | 0 | 2018-07-30 | 2026-07-29 | 0 | ADSS 144F, 150m span, Option 2 ANTI-TRACKING ADSS CABLE WITH 144 FIBRE CORES, MAX. 150M SPAN BETWEEN POLES | UG Fibre Optic, ADSS service
185272 | ADSS 144F, 150m span, Option 2 | POWER GRID CABLES NT PTY LTD | 0 | SAIXIN | 0 | 1193 | 2020-11-19 | 2026-11-10 | 0 | ADSS 144F, 150m span, Option 2 ANTI-TRACKING ADSS CABLE WITH 144 FIBRE CORES, MAX. 150M SPAN BETWEEN POLES | UG Fibre Optic, ADSS service
185272 | ADSS 144F, 150m span, Option 2 | Madison Express | GLTX531714-SST144BK | HTL Ltd | GLTX531714-SST144BK | 1240 | 2024-05-15 | 2026-07-29 | 0 | ADSS 144F, 150m span, Option 2 ANTI-TRACKING ADSS CABLE WITH 144 FIBRE CORES, MAX. 150M SPAN BETWEEN POLES | UG Fibre Optic, ADSS service
185273 | ADSS 144F, 400m span, Standard | AFL Telecommunications Australia Pty Ltd | SMJC1FLE144BK-AG | AFL Telecommunications Australia Pty Ltd | SMJC1FLE144BK-AG | CW2226828 | 2018-07-30 | 2026-07-29 | 0 | ADSS 144F, 400m span, STANDARD ADSS CABLE WITH 144 FIBRE CORES MAX. 400M SPAN BETWEEN POLES | UG Fibre Optic, ADSS service
185273 | ADSS 144F, 400m span, Standard | Prysmian | 60083485 | Prysmian | 60083485 | 0 | 2018-07-30 | 2026-07-29 | 0 | ADSS 144F, 400m span, STANDARD ADSS CABLE WITH 144 FIBRE CORES MAX. 400M SPAN BETWEEN POLES | UG Fibre Optic, ADSS service
185273 | ADSS 144F, 400m span, Standard | POWER GRID CABLES NT PTY LTD | 144B1-400 | SAIXIN | 144B1-400 | 1193 | 2020-11-19 | 2026-11-10 | 0 | ADSS 144F, 400m span, STANDARD ADSS CABLE WITH 144 FIBRE CORES MAX. 400M SPAN BETWEEN POLES | UG Fibre Optic, ADSS service
185273 | ADSS 144F, 400m span, Standard | Madison Express | GLTX531714-LS144BK | HTL Ltd | GLTX531714-LS144BK | 1240 | 2024-05-15 | 2026-07-29 | 0 | ADSS 144F, 400m span, STANDARD ADSS CABLE WITH 144 FIBRE CORES MAX. 400M SPAN BETWEEN POLES | UG Fibre Optic, ADSS service
185274 | ADSS 144F, 400m span, Option 1 | AFL Telecommunications Australia Pty Ltd | SM8C1FPA144BK-AG | AFL Telecommunications Australia Pty Ltd | SM8C1FPA144BK-AG | CW2226828 | 2018-07-30 | 2026-07-29 | 0 | ADSS 144F, 400m span, Option 1 RODENT RESISTANT ADSS CABLE WITH 144 FIBRE CORES, MAX. 400M SPAN BETWEEN POLES | UG Fibre Optic, ADSS service
185274 | ADSS 144F, 400m span, Option 1 | Prysmian | 60107992 | Prysmian | 60107992 | 0 | 2018-07-30 | 2026-07-29 | 0 | ADSS 144F, 400m span, Option 1 RODENT RESISTANT ADSS CABLE WITH 144 FIBRE CORES, MAX. 400M SPAN BETWEEN POLES | UG Fibre Optic, ADSS service
185274 | ADSS 144F, 400m span, Option 1 | POWER GRID CABLES NT PTY LTD | 0 | SAIXIN | 0 | 1193 | 2020-11-19 | 2026-11-10 | 0 | ADSS 144F, 400m span, Option 1 RODENT RESISTANT ADSS CABLE WITH 144 FIBRE CORES, MAX. 400M SPAN BETWEEN POLES | UG Fibre Optic, ADSS service
185274 | ADSS 144F, 400m span, Option 1 | Madison Express | GLTX531714-LSR144BK | HTL Ltd | GLTX531714-LSR144BK | 1240 | 2024-05-15 | 2026-07-29 | 0 | ADSS 144F, 400m span, Option 1 RODENT RESISTANT ADSS CABLE WITH 144 FIBRE CORES, MAX. 400M SPAN BETWEEN POLES | UG Fibre Optic, ADSS service
185275 | ADSS 144F, 400m span, Option 2 | AFL Telecommunications Australia Pty Ltd | SM9C1FPA144BK-AG | AFL Telecommunications Australia Pty Ltd | SM9C1FPA144BK-AG | CW2226828 | 2018-07-30 | 2026-07-29 | 0 | ADSS 144F, 400m span, Option 2 ANTI-TRACKING ADSS CABLE WITH 144 FIBRE CORES, MAX. 400M SPAN BETWEEN POLES | UG Fibre Optic, ADSS service
185275 | ADSS 144F, 400m span, Option 2 | Prysmian | 60110362 | Prysmian | 60110362 | 0 | 2018-07-30 | 2026-07-29 | 0 | ADSS 144F, 400m span, Option 2 ANTI-TRACKING ADSS CABLE WITH 144 FIBRE CORES, MAX. 400M SPAN BETWEEN POLES | UG Fibre Optic, ADSS service
185275 | ADSS 144F, 400m span, Option 2 | POWER GRID CABLES NT PTY LTD | 0 | SAIXIN | 0 | 1193 | 2020-11-19 | 2026-11-10 | 0 | ADSS 144F, 400m span, Option 2 ANTI-TRACKING ADSS CABLE WITH 144 FIBRE CORES, MAX. 400M SPAN BETWEEN POLES | UG Fibre Optic, ADSS service
185275 | ADSS 144F, 400m span, Option 2 | Madison Express | GLTX531714-LST144BK | HTL Ltd | GLTX531714-LST144BK | 1240 | 2024-05-15 | 2026-07-29 | 0 | ADSS 144F, 400m span, Option 2 ANTI-TRACKING ADSS CABLE WITH 144 FIBRE CORES, MAX. 400M SPAN BETWEEN POLES | UG Fibre Optic, ADSS service
185276 | UGFO 72F - RODENT RESISTANT | AFL Telecommunications Australia Pty Ltd | NMD61FPB072BK-AG | AFL Telecommunications Australia Pty Ltd | NMD61FPB072BK-AG | CW2226828 | 2018-07-30 | 2026-07-29 | 0 | UGFO 72F - RODENT RESISTANT UGFO WITH 72 FIBRE CORES INSTALLED IN DUCT | UG Fibre Optic, ADSS service
185276 | UGFO 72F - RODENT RESISTANT | Prysmian | 60083474 | Prysmian | 60083474 | 0 | 2018-07-30 | 2026-07-29 | 0 | UGFO 72F - RODENT RESISTANT UGFO WITH 72 FIBRE CORES INSTALLED IN DUCT | UG Fibre Optic, ADSS service
185276 | UGFO 72F - RODENT RESISTANT | Madison Express | GLTX531714-SWA72BE | HTL Ltd | GLTX531714-SWA72BE | 1240 | 2024-05-15 | 2026-07-29 | 0 | UGFO 72F - RODENT RESISTANT UGFO WITH 72 FIBRE CORES INSTALLED IN DUCT | UG Fibre Optic, ADSS service
185278 | UGFO 72F - LSZH | AFL Telecommunications Australia Pty Ltd | LMB61FPA072BK-AG | AFL Telecommunications Australia Pty Ltd | LMB61FPA072BK-AG | CW2226828 | 2018-07-30 | 2026-07-29 | 0 | UGFO 72F - LSZHLOW SMOKE ZERO HALOGEN UGFO WITH 72 FIBRE CORES, INSTALLED IN DUCT | UG Fibre Optic, ADSS service
185278 | UGFO 72F - LSZH | Prysmian | 60083478 | Prysmian | 60083478 | 0 | 2018-07-30 | 2026-07-29 | 0 | UGFO 72F - LSZHLOW SMOKE ZERO HALOGEN UGFO WITH 72 FIBRE CORES, INSTALLED IN DUCT | UG Fibre Optic, ADSS service
185278 | UGFO 72F - LSZH | Madison Express | GLTX531714-NH72BE | HTL Ltd | GLTX531714-NH72BE | 1240 | 2024-05-15 | 2026-07-29 | 0 | UGFO 72F - LSZHLOW SMOKE ZERO HALOGEN UGFO WITH 72 FIBRE CORES, INSTALLED IN DUCT | UG Fibre Optic, ADSS service
185279 | UGFO 96F - STANDARD | AFL Telecommunications Australia Pty Ltd | LMD81FPA096BE-AG | AFL Telecommunications Australia Pty Ltd | LMD81FPA096BE-AG | CW2226828 | 2018-07-30 | 2026-07-29 | 0 | UGFO 96F - STANDARD UGFO WITH 96 FIBRE CORES INSTALLED IN DUCT | UG Fibre Optic, ADSS service
185279 | UGFO 96F - STANDARD | Prysmian | 60083471 | Prysmian | 60083471 | 0 | 2018-07-30 | 2026-07-29 | 0 | UGFO 96F - STANDARD UGFO WITH 96 FIBRE CORES INSTALLED IN DUCT | UG Fibre Optic, ADSS service
185279 | UGFO 96F - STANDARD | Madison Express | GLTX531714-D96BE | HTL Ltd | GLTX531714-D96BE | 1240 | 2024-05-15 | 2026-07-29 | 0 | UGFO 96F - STANDARD UGFO WITH 96 FIBRE CORES INSTALLED IN DUCT | UG Fibre Optic, ADSS service
185280 | UGFO 96F - RODENT RESISTANT | AFL Telecommunications Australia Pty Ltd | NMD81FPB096BK-AG | AFL Telecommunications Australia Pty Ltd | NMD81FPB096BK-AG | CW2226828 | 2018-07-30 | 2026-07-29 | 0 | UGFO 96F - RODENT RESISTANT UGFO WITH 96 FIBRE CORES INSTALLED IN DUCT | UG Fibre Optic, ADSS service
185280 | UGFO 96F - RODENT RESISTANT | Prysmian | 60083475 | Prysmian | 60083475 | 0 | 2018-07-30 | 2026-07-29 | 0 | UGFO 96F - RODENT RESISTANT UGFO WITH 96 FIBRE CORES INSTALLED IN DUCT | UG Fibre Optic, ADSS service
185280 | UGFO 96F - RODENT RESISTANT | Madison Express | GLTX531714-SWA96BE | HTL Ltd | GLTX531714-SWA96BE | 1240 | 2024-05-15 | 2026-07-29 | 0 | UGFO 96F - RODENT RESISTANT UGFO WITH 96 FIBRE CORES INSTALLED IN DUCT | UG Fibre Optic, ADSS service
185281 | UGFO 96F - LSZH | AFL Telecommunications Australia Pty Ltd | LMB81FPA096BK-AG | AFL Telecommunications Australia Pty Ltd | LMB81FPA096BK-AG | CW2226828 | 2018-07-30 | 2026-07-29 | 0 | UGFO 96F - LSZHLOW SMOKE ZERO HALOGEN UGFO WITH 96 FIBRE CORES INSTALLED IN DUCT | UG Fibre Optic, ADSS service
185281 | UGFO 96F - LSZH | Prysmian | 60083479 | Prysmian | 60083479 | 0 | 2018-07-30 | 2026-07-29 | 0 | UGFO 96F - LSZHLOW SMOKE ZERO HALOGEN UGFO WITH 96 FIBRE CORES INSTALLED IN DUCT | UG Fibre Optic, ADSS service
185281 | UGFO 96F - LSZH | Madison Express | GLTX531714-NH96BE | HTL Ltd | GLTX531714-NH96BE | 1240 | 2024-05-15 | 2026-07-29 | 0 | UGFO 96F - LSZHLOW SMOKE ZERO HALOGEN UGFO WITH 96 FIBRE CORES INSTALLED IN DUCT | UG Fibre Optic, ADSS service
185282 | UGFO 144F - STANDARD | AFL Telecommunications Australia Pty Ltd | LMDC1FPA144BE-AG | AFL Telecommunications Australia Pty Ltd | LMDC1FPA144BE-AG | CW2226828 | 2018-07-30 | 2026-07-29 | 0 | UGFO 144F - STANDARD UGFO WITH 144 FIBRE CORES INSTALLED IN DUCT | UG Fibre Optic, ADSS service
185282 | UGFO 144F - STANDARD | Prysmian | 60083472 | Prysmian | 60083472 | 0 | 2018-07-30 | 2026-07-29 | 0 | UGFO 144F - STANDARD UGFO WITH 144 FIBRE CORES INSTALLED IN DUCT | UG Fibre Optic, ADSS service
185282 | UGFO 144F - STANDARD | Madison Express | GLTX531714-D144BE | HTL Ltd | GLTX531714-D144BE | 1240 | 2024-05-15 | 2026-07-29 | 0 | UGFO 144F - STANDARD UGFO WITH 144 FIBRE CORES INSTALLED IN DUCT | UG Fibre Optic, ADSS service
185283 | UGFO 144F - RODENT RESISTANT | AFL Telecommunications Australia Pty Ltd | NMDC1FPB144BK-AG | AFL Telecommunications Australia Pty Ltd | NMDC1FPB144BK-AG | CW2226828 | 2018-07-30 | 2026-07-29 | 0 | UGFO 144F - RODENT RESISTANT UGFO WITH 144 FIBRE CORES INSTALLED IN DUCT | UG Fibre Optic, ADSS service
185283 | UGFO 144F - RODENT RESISTANT | Prysmian | 60083476 | Prysmian | 60083476 | 0 | 2018-07-30 | 2026-07-29 | 0 | UGFO 144F - RODENT RESISTANT UGFO WITH 144 FIBRE CORES INSTALLED IN DUCT | UG Fibre Optic, ADSS service
185283 | UGFO 144F - RODENT RESISTANT | Madison Express | GLTX531714-SWA144BE | HTL Ltd | GLTX531714-SWA144BE | 1240 | 2024-05-15 | 2026-07-29 | 0 | UGFO 144F - RODENT RESISTANT UGFO WITH 144 FIBRE CORES INSTALLED IN DUCT | UG Fibre Optic, ADSS service
185284 | UGFO 144F - LSZH | AFL Telecommunications Australia Pty Ltd | LMBC1FPA144BK-AG | AFL Telecommunications Australia Pty Ltd | LMBC1FPA144BK-AG | CW2226828 | 2018-07-30 | 2026-07-29 | 0 | UGFO 144F - LSZHLOW SMOKE ZERO HALOGEN UGFO WITH 144 FIBRE CORES, INSTALLED IN DUCT | UG Fibre Optic, ADSS service
185284 | UGFO 144F - LSZH | Prysmian | 60083480 | Prysmian | 60083480 | 0 | 2018-07-30 | 2026-07-29 | 0 | UGFO 144F - LSZHLOW SMOKE ZERO HALOGEN UGFO WITH 144 FIBRE CORES, INSTALLED IN DUCT | UG Fibre Optic, ADSS service
185284 | UGFO 144F - LSZH | Madison Express | GLTX531714-NH144BE | HTL Ltd | GLTX531714-NH144BE | 1240 | 2024-05-15 | 2026-07-29 | 0 | UGFO 144F - LSZHLOW SMOKE ZERO HALOGEN UGFO WITH 144 FIBRE CORES, INSTALLED IN DUCT | UG Fibre Optic, ADSS service
185285 | UGFO 312F - STANDARD | AFL Telecommunications Australia Pty Ltd | LMDQ1FPA312BE-AG | AFL Telecommunications Australia Pty Ltd | LMDQ1FPA312BE-AG | CW2226828 | 2018-07-30 | 2026-07-29 | 0 | UGFO 312F - STANDARD UGFO WITH 312 FIBRE CORES INSTALLED IN DUCT | UG Fibre Optic, ADSS service
185285 | UGFO 312F - STANDARD | Prysmian | 60083473 | Prysmian | 60083473 | 0 | 2018-07-30 | 2026-07-29 | 0 | UGFO 312F - STANDARD UGFO WITH 312 FIBRE CORES INSTALLED IN DUCT | UG Fibre Optic, ADSS service
185285 | UGFO 312F - STANDARD | Madison Express | GLTX531714-D312BE | HTL Ltd | GLTX531714-D312BE | 1240 | 2024-05-15 | 2026-07-29 | 0 | UGFO 312F - STANDARD UGFO WITH 312 FIBRE CORES INSTALLED IN DUCT | UG Fibre Optic, ADSS service
185286 | UGFO 312F - RODENT RESISTANT | AFL Telecommunications Australia Pty Ltd | NMDQ1FPB312BK-AG | AFL Telecommunications Australia Pty Ltd | NMDQ1FPB312BK-AG | CW2226828 | 2018-07-30 | 2026-07-29 | 0 | UGFO 312F - RODENT RESISTANT UGFO WITH 312 FIBRE CORES INSTALLED IN DUCT | UG Fibre Optic, ADSS service
185286 | UGFO 312F - RODENT RESISTANT | Prysmian | 60083477 | Prysmian | 60083477 | 0 | 2018-07-30 | 2026-07-29 | 0 | UGFO 312F - RODENT RESISTANT UGFO WITH 312 FIBRE CORES INSTALLED IN DUCT | UG Fibre Optic, ADSS service
185286 | UGFO 312F - RODENT RESISTANT | Madison Express | GLTX531714-SWA312BE | HTL Ltd | GLTX531714-SWA312BE | 1240 | 2024-05-15 | 2026-07-29 | 0 | UGFO 312F - RODENT RESISTANT UGFO WITH 312 FIBRE CORES INSTALLED IN DUCT | UG Fibre Optic, ADSS service
185287 | UGFO 312F - LSZH | AFL Telecommunications Australia Pty Ltd | LMBQ1FPA312BK-AG | AFL Telecommunications Australia Pty Ltd | LMBQ1FPA312BK-AG | CW2226828 | 2018-07-30 | 2026-07-29 | 0 | UGFO 312F - LSZHLOW SMOKE ZERO HALOGEN UGFO WITH 312 FIBRE CORES, INSTALLED IN DUCT/ INTERNAL AFL PART NO. LMBQ1FPA312BK-AG | UG Fibre Optic, ADSS service
185287 | UGFO 312F - LSZH | Prysmian | 60083481 | Prysmian | 60083481 | 0 | 2018-07-30 | 2026-07-29 | 0 | UGFO 312F - LSZHLOW SMOKE ZERO HALOGEN UGFO WITH 312 FIBRE CORES, INSTALLED IN DUCT/ INTERNAL AFL PART NO. LMBQ1FPA312BK-AG | UG Fibre Optic, ADSS service
185290 | RTU,AXION,POWER COUPLER 24/48VDC | Schweitzer Engineering Limited | SEL-224321X0 | Schweitzer Engineering Limited | SEL-224321X0 |  |  |  |  | RTU,AXION,POWER COUPLER 24/48VDC, SEL-224321X0, SEL-2243 POWER COUPLER, POWER SUPPLY 24/48 VDC, TWO 10/100BASE-T ETHERNET PORTS
185291 | RTU,AXION,CHASSIS/BACKPLANE 10 SLOT | Schweitzer Engineering Limited | SEL-2242R1X0 | Schweitzer Engineering Limited | SEL-2242R1X0 |  |  |  |  | RTU,AXION,CHASSIS/BACKPLANE 10 SLOT, SEL-2242R1X0, SEL-2242 CHASSIS/BACKPLANE, HORIZONTAL RACK MOUNT, 5U 10 SLOT, 19IN RACK WIDTH
185293 | RTU,AXION,DIG INPUT MOD 48VDC/VAC | Schweitzer Engineering Limited | SEL-22442222X0 | Schweitzer Engineering Limited | SEL-22442222X0 |  |  |  |  | RTU,AXION,DIG INPUT MOD 48VDC/VAC, SEL-22442222X0, SEL-2244-2 DIGITAL INPUT MODULE, 24 DIGITAL INPUTS 48 VDC/VAC
185294 | RTU,AXION,DIG OUTPUT MOD,SEL-22443131X0 | Schweitzer Engineering Limited | SEL-22443131X0 | Schweitzer Engineering Limited | SEL-22443131X0 |  |  |  |  | RTU,AXION,DIG OUTPUT MOD,SEL-22443131X0, SEL-2244-3 DIGITAL OUTPUT MODULE 16 STANDARD CURRENT DIGITAL OUPUTS, FORM A CONTROL OUTPUTS
185295 | RTU,AXION,DC ANALOG INPUT MOD | Schweitzer Engineering Limited | SEL-22452121XX0 | Schweitzer Engineering Limited | SEL-22452121XX0 |  |  |  |  | RTU,AXION,DC ANALOG INPUT MOD, SEL-22452121XX0, SEL-2245-2 DC ANALOG INPUT MODULE, 16 DC ANALOG INPUTS, +/-20 mA, +/-2 mA, +/-10 V
185302 | Connecting link, weak, twisted, 8kN nominal failing load | Preformed Line Products Pty Ltd | D-IBWL08 | PLP Indonesia | D-IBWL08 | AOP000691 | 2024-06-19 | 2027-06-19 | 0 | Connecting link, weak, twisted, 8kN nominal failing load | Overhead Cable Fittings
185303 | Pre-insulated non tension Al compression sleeve for 150mm² LVABC | Sicame Australia Pty Ltd | MJPT150 | Sicame France | MJPT150 | AOP000690 | 2024-06-13 | 2027-06-13 | 0 | Pre-insulated non tension Al compression sleeve for 150mm² LVABC | Overhead Cable Fittings
185303 | Pre-insulated non tension Al compression sleeve for 150mm² LVABC | TE Connectivity Aust Pty Ltd | MJPT 150 | TE Connectivity France | MJPT 150 | 0 | 2024-06-13 | 2027-06-13 | 0 | Pre-insulated non tension Al compression sleeve for 150mm² LVABC | Overhead Cable Fittings
185326 | TERMN,132KV,XLPE,630MM2,OD,SS | NKT CABLES AUSTRALIA PTY LTD | NKTTD145-630 | NKT CABLES AUSTRALIA PTY LTD | NKTTD145-630 | CW2229883/1215 | 2019-02-05 | 2025-05-09 | 0 | 132kV outdoor termination, self-supporting, 630mm² | Underground Cable Joints & Terminations
185326 | TERMN,132KV,XLPE,630MM2,OD,SS | CABLEGRID AUSTRALIA PTY LTD | FR 1.145-11 | BRUGG CABLES | FR 1.145-11 | 1165/1219 | 2019-03-28 | 2025-05-17 | Approved alternative material to stockcode 185326 | 132kV outdoor termination, self-supporting, 630mm² | Underground Cable Joints & Terminations
185326 | TERMN,132KV,XLPE,630MM2,OD,SS | INTERTECH ENGINEERING PTY LTD | ESS145-C45 | PFISTERER | ESS145-C45 | 1163/1218 | 2019-03-28 | 2025-05-01 | Approved alternative material to stockcode 185326 | 132kV outdoor termination, self-supporting, 630mm² | Underground Cable Joints & Terminations
185326 | TERMN,132KV,XLPE,630MM2,OD,SS | TAIHAN ELECTRIC AUSTRALIA PTY LTD | ASC-1XC-4XC | TAIHAN ELECTRIC AUSTRALIA PTY LTD | ASC-1XC-4XC | 1164/1217 | 2019-04-16 | 2025-05-01 | Approved alternative material to stockcode 185326 | 132kV outdoor termination, self-supporting, 630mm² | Underground Cable Joints & Terminations
185326 | TERMN,132KV,XLPE,630MM2,OD,SS | TE CONNECTIVITY AUSTRALIA PTY LTD | OHVT-145C | TE CONNECTIVITY | OHVT-145C | 1167/1214 | 2019-05-06 | 2025-05-09 | Approved alternative material to stockcode 185326 | 132kV outdoor termination, self-supporting, 630mm² | Underground Cable Joints & Terminations
185326 | TERMN,132KV,XLPE,630MM2,OD,SS | NKT CABLES AUSTRALIA PTY LTD | FEV145AUS630 (630mm², FEV145-V Size 2) | NKT CABLES AUSTRALIA PTY LTD | FEV145AUS630 (630mm², FEV145-V Size 2) | 1215 | 2022-05-09 | 2025-05-09 | Approved alternative material to stockcode 185326 | 132kV outdoor termination, self-supporting, 630mm² | Underground Cable Joints & Terminations
185327 | TERMN,132KV,XLPE,800MM2,OD,SS | NKT CABLES AUSTRALIA PTY LTD | NKTTD145-800 | NKT CABLES AUSTRALIA PTY LTD | NKTTD145-800 | CW2229883/1215 | 2019-02-05 | 2025-05-09 | 0 | 132kV outdoor termination, self-supporting, 800mm² | Underground Cable Joints & Terminations
185327 | TERMN,132KV,XLPE,800MM2,OD,SS | CABLEGRID AUSTRALIA PTY LTD | FR 1.145-11 | BRUGG CABLES | FR 1.145-11 | 1165/1219 | 2019-03-28 | 2025-05-17 | Approved alternative material to stockcode 185327 | 132kV outdoor termination, self-supporting, 800mm² | Underground Cable Joints & Terminations
185327 | TERMN,132KV,XLPE,800MM2,OD,SS | INTERTECH ENGINEERING PTY LTD | ESS145-C45 | PFISTERER | ESS145-C45 | 1163/1218 | 2019-03-28 | 2025-05-01 | Approved alternative material to stockcode 185327 | 132kV outdoor termination, self-supporting, 800mm² | Underground Cable Joints & Terminations
185327 | TERMN,132KV,XLPE,800MM2,OD,SS | TAIHAN ELECTRIC AUSTRALIA PTY LTD | ASC-1XC-4XC | TAIHAN ELECTRIC AUSTRALIA PTY LTD | ASC-1XC-4XC | 1164/1217 | 2019-04-16 | 2025-05-01 | Approved alternative material to stockcode 185327 | 132kV outdoor termination, self-supporting, 800mm² | Underground Cable Joints & Terminations
185327 | TERMN,132KV,XLPE,800MM2,OD,SS | TE CONNECTIVITY AUSTRALIA PTY LTD | OHVT-145C | TE CONNECTIVITY | OHVT-145C | 1167/1214 | 2019-05-06 | 2025-05-09 | Approved alternative material to stockcode 185327 | 132kV outdoor termination, self-supporting, 800mm² | Underground Cable Joints & Terminations
185327 | TERMN,132KV,XLPE,800MM2,OD,SS | NKT CABLES AUSTRALIA PTY LTD | FEV145AUS800 (800mm², FEV145-V Size 2) | NKT CABLES AUSTRALIA PTY LTD | FEV145AUS800 (800mm², FEV145-V Size 2) | CW2229883/1215 | 2019-02-05 | 2025-05-09 | Approved alternative material to Stockcode 185327 | 132kV outdoor termination, self-supporting, 800mm² | Underground Cable Joints & Terminations
185328 | TERMN,132KV,XLPE,1200MM2,OD,SS | NKT CABLES AUSTRALIA PTY LTD | NKTTD145-1200 | NKT CABLES AUSTRALIA PTY LTD | NKTTD145-1200 | CW2229883/1215 | 2019-02-05 | 2025-05-09 | 0 | 132kV outdoor termination, self-supporting, 1200mm² | Underground Cable Joints & Terminations
185328 | TERMN,132KV,XLPE,1200MM2,OD,SS | CABLEGRID AUSTRALIA PTY LTD | FR 1.145-11 | BRUGG CABLES | FR 1.145-11 | 1165/1219 | 2019-03-28 | 2025-05-17 | Approved alternative material to stockcode 185328 | 132kV outdoor termination, self-supporting, 1200mm² | Underground Cable Joints & Terminations
185328 | TERMN,132KV,XLPE,1200MM2,OD,SS | INTERTECH ENGINEERING PTY LTD | ESS145-C45 | PFISTERER | ESS145-C45 | 1163/1218 | 2019-03-28 | 2025-05-01 | Approved alternative material to stockcode 185328 | 132kV outdoor termination, self-supporting, 1200mm² | Underground Cable Joints & Terminations
185328 | TERMN,132KV,XLPE,1200MM2,OD,SS | TAIHAN ELECTRIC AUSTRALIA PTY LTD | ASC-1XC-4XC | TAIHAN ELECTRIC AUSTRALIA PTY LTD | ASC-1XC-4XC | 1164/1217 | 2019-04-16 | 2025-05-01 | Approved alternative material to stockcode 185328 | 132kV outdoor termination, self-supporting, 1200mm² | Underground Cable Joints & Terminations
185328 | TERMN,132KV,XLPE,1200MM2,OD,SS | TE CONNECTIVITY AUSTRALIA PTY LTD | OHVT-145C | TE CONNECTIVITY | OHVT-145C | 1167/1214 | 2019-05-06 | 2025-05-09 | Approved alternative material to stockcode 185328 | 132kV outdoor termination, self-supporting, 1200mm² | Underground Cable Joints & Terminations
185328 | TERMN,132KV,XLPE,1200MM2,OD,SS | NKT CABLES AUSTRALIA PTY LTD | FEV145AUS1200 (1200mm², FEV145-V Size 2) | NKT CABLES AUSTRALIA PTY LTD | FEV145AUS1200 (1200mm², FEV145-V Size 2) | CW2229883/1215 | 2019-02-05 | 2025-05-09 | Approved alternative material to Stockcode 185328 | 132kV outdoor termination, self-supporting, 1200mm² | Underground Cable Joints & Terminations
185329 | TERMN,132KV,XLPE,1600MM2,OD,SS | NKT CABLES AUSTRALIA PTY LTD | NKTTD145-1600 | NKT CABLES AUSTRALIA PTY LTD | NKTTD145-1600 | CW2229883/1215 | 2019-02-05 | 2025-05-09 | 0 | 132kV outdoor termination, self-supporting, 1600mm² | Underground Cable Joints & Terminations
185329 | TERMN,132KV,XLPE,1600MM2,OD,SS | CABLEGRID AUSTRALIA PTY LTD | FR 1.145-12 | BRUGG CABLES | FR 1.145-12 | 1165/1219 | 2019-03-28 | 2025-05-17 | Approved alternative material to stockcode 185329 | 132kV outdoor termination, self-supporting, 1600mm² | Underground Cable Joints & Terminations
185329 | TERMN,132KV,XLPE,1600MM2,OD,SS | INTERTECH ENGINEERING PTY LTD | ESS145-C50 | PFISTERER | ESS145-C50 | 1163/1218 | 2019-03-28 | 2025-05-01 | Approved alternative material to stockcode 185329 | 132kV outdoor termination, self-supporting, 1600mm² | Underground Cable Joints & Terminations
185329 | TERMN,132KV,XLPE,1600MM2,OD,SS | TAIHAN ELECTRIC AUSTRALIA PTY LTD | ASC-1XC-4XC | TAIHAN ELECTRIC AUSTRALIA PTY LTD | ASC-1XC-4XC | 1164/1217 | 2019-04-16 | 2025-05-01 | Approved alternative material to stockcode 185329 | 132kV outdoor termination, self-supporting, 1600mm² | Underground Cable Joints & Terminations
185329 | TERMN,132KV,XLPE,1600MM2,OD,SS | TE CONNECTIVITY AUSTRALIA PTY LTD | OHVT-145C | TE CONNECTIVITY | OHVT-145C | 1167/1214 | 2019-05-06 | 2025-05-09 | Approved alternative material to stockcode 185329 | 132kV outdoor termination, self-supporting, 1600mm² | Underground Cable Joints & Terminations
185329 | TERMN,132KV,XLPE,1600MM2,OD,SS | NKT CABLES AUSTRALIA PTY LTD | FEV145AUS1600 (1600mm², FEV145-V Size 2) | NKT CABLES AUSTRALIA PTY LTD | FEV145AUS1600 (1600mm², FEV145-V Size 2) | CW2229883/1215 | 2019-02-05 | 2025-05-09 | Approved alternative material to Stockcode 185329 | 132kV outdoor termination, self-supporting, 1600mm² | Underground Cable Joints & Terminations
185330 | TERMN,132KV,XLPE,2000MM2,OD,SS | NKT CABLES AUSTRALIA PTY LTD | NKTTD145-2000 | NKT CABLES AUSTRALIA PTY LTD | NKTTD145-2000 | CW2229883/1215 | 2019-02-05 | 2025-05-09 | 0 | 132kV outdoor termination, self-supporting, 2000mm² | Underground Cable Joints & Terminations
185330 | TERMN,132KV,XLPE,2000MM2,OD,SS | CABLEGRID AUSTRALIA PTY LTD | FR 1.145-12 | BRUGG CABLES | FR 1.145-12 | 1165/1219 | 2019-03-28 | 2025-05-17 | Approved alternative material to stockcode 185330 | 132kV outdoor termination, self-supporting, 2000mm² | Underground Cable Joints & Terminations
185330 | TERMN,132KV,XLPE,2000MM2,OD,SS | INTERTECH ENGINEERING PTY LTD | ESS145-C50 | PFISTERER | ESS145-C50 | 1163/1218 | 2019-03-28 | 2025-05-01 | Approved alternative material to stockcode 185330 | 132kV outdoor termination, self-supporting, 2000mm² | Underground Cable Joints & Terminations
185330 | TERMN,132KV,XLPE,2000MM2,OD,SS | TAIHAN ELECTRIC AUSTRALIA PTY LTD | ASC-1XC-4XC | TAIHAN ELECTRIC AUSTRALIA PTY LTD | ASC-1XC-4XC | 1164/1217 | 2019-04-16 | 2025-05-01 | Approved alternative material to stockcode 185330 | 132kV outdoor termination, self-supporting, 2000mm² | Underground Cable Joints & Terminations
185330 | TERMN,132KV,XLPE,2000MM2,OD,SS | TE CONNECTIVITY AUSTRALIA PTY LTD | OHVT-145C | TE CONNECTIVITY | OHVT-145C | 1167/1214 | 2019-05-06 | 2025-05-09 | Approved alternative material to stockcode 185330 | 132kV outdoor termination, self-supporting, 2000mm² | Underground Cable Joints & Terminations
185330 | TERMN,132KV,XLPE,2000MM2,OD,SS | NKT CABLES AUSTRALIA PTY LTD | FEV145AUS2000 (2000mm², FEV145-V Size 2) | NKT CABLES AUSTRALIA PTY LTD | FEV145AUS2000 (2000mm², FEV145-V Size 2) | CW2229883/1215 | 2019-02-05 | 2025-05-09 | Approved alternative material to Stockcode 185330 | 132kV outdoor termination, self-supporting, 2000mm² | Underground Cable Joints & Terminations
185331 | TERMN,132KV,XLPE,2500MM2,OD,SS | NKT CABLES AUSTRALIA PTY LTD | NKTFEV145-2500 (FEV145-V Size 2) | NKT CABLES AUSTRALIA PTY LTD | NKTFEV145-2500 (FEV145-V Size 2) | CW2229883/1215 | 2019-02-05 | 2025-05-09 | 0 | 132kV outdoor termination, self-supporting, 2500mm² | Underground Cable Joints & Terminations
185331 | TERMN,132KV,XLPE,2500MM2,OD,SS | CABLEGRID AUSTRALIA PTY LTD | FR 1.145-12 | BRUGG CABLES | FR 1.145-12 | 1165/1219 | 2019-03-28 | 2025-05-17 | Approved alternative material to stockcode 185331 | 132kV outdoor termination, self-supporting, 2500mm² | Underground Cable Joints & Terminations
185331 | TERMN,132KV,XLPE,2500MM2,OD,SS | INTERTECH ENGINEERING PTY LTD | ESS145-C50 | PFISTERER | ESS145-C50 | 1163/1218 | 2019-03-28 | 2025-05-01 | Approved alternative material to stockcode 185331 | 132kV outdoor termination, self-supporting, 2500mm² | Underground Cable Joints & Terminations
185331 | TERMN,132KV,XLPE,2500MM2,OD,SS | TAIHAN ELECTRIC AUSTRALIA PTY LTD | ASC-1XC-4XC | TAIHAN ELECTRIC AUSTRALIA PTY LTD | ASC-1XC-4XC | 1164/1217 | 2019-04-16 | 2025-05-01 | Approved alternative material to stockcode 185331 | 132kV outdoor termination, self-supporting, 2500mm² | Underground Cable Joints & Terminations
185331 | TERMN,132KV,XLPE,2500MM2,OD,SS | TE CONNECTIVITY AUSTRALIA PTY LTD | OHVT-145C | TE CONNECTIVITY | OHVT-145C | 1167/1214 | 2019-05-06 | 2025-05-09 | Approved alternative material to stockcode 185331 | 132kV outdoor termination, self-supporting, 2500mm² | Underground Cable Joints & Terminations
185332 | JNT,132KV,630XLPE:630XLPE,TE | TE CONNECTIVITY | EHVS-145SH-SY347 (EHVS-145SH) | TE CONNECTIVITY | EHVS-145SH-SY347 (EHVS-145SH) | CW2229887/1214 | 2019-03-12 | 2025-05-09 | 0 | 132kV joint 630:630 | Underground Cable Joints & Terminations
185332 | JNT,132KV,630XLPE:630XLPE,TE | INTERTECH ENGINEERING PTY LTD | MSA145.XKMG | PFISTERER | MSA145.XKMG | 1163/1218 | 2019-03-28 | 2025-05-01 | Approved alternative material to stockcode 185332 | 132kV joint 630:630 | Underground Cable Joints & Terminations
185332 | JNT,132KV,630XLPE:630XLPE,TE | TAIHAN ELECTRIC AUSTRALIA PTY LTD | SMI-1XC-XC | TAIHAN ELECTRIC AUSTRALIA PTY LTD | SMI-1XC-XC | 1164/1217 | 2019-04-16 | 2025-05-01 | Approved alternative material to stockcode 185332 | 132kV joint 630:630 | Underground Cable Joints & Terminations
185333 | JNT,132KV,800XLPE:800XLPE,TE | TE CONNECTIVITY | EHVS-145SH-SY348 (EHVS-145SH) | TE CONNECTIVITY | EHVS-145SH-SY348 (EHVS-145SH) | CW2229887/1214 | 2019-03-12 | 2025-05-09 | 0 | 132kV joint 800:800 | Underground Cable Joints & Terminations
185333 | JNT,132KV,800XLPE:800XLPE,TE | INTERTECH ENGINEERING PTY LTD | MSA145.XKMG | PFISTERER | MSA145.XKMG | 1163/1218 | 2019-03-28 | 2025-05-01 | Approved alternative material to stockcode 185333 | 132kV joint 800:800 | Underground Cable Joints & Terminations
185333 | JNT,132KV,800XLPE:800XLPE,TE | TAIHAN ELECTRIC AUSTRALIA PTY LTD | SMI-1XC-XC | TAIHAN ELECTRIC AUSTRALIA PTY LTD | SMI-1XC-XC | 1164/1217 | 2019-04-16 | 2025-05-01 | Approved alternative material to stockcode 185333 | 132kV joint 800:800 | Underground Cable Joints & Terminations
185334 | JNT,132KV,1200XLPE:1200XLPE,TE | TE CONNECTIVITY | EHVS-145SH-SY349 (EHVS-145SH) | TE CONNECTIVITY | EHVS-145SH-SY349 (EHVS-145SH) | CW2229887/1214 | 2019-03-12 | 2025-05-09 | 0 | 132kV joint 1200:1200 | Underground Cable Joints & Terminations
185334 | JNT,132KV,1200XLPE:1200XLPE,TE | INTERTECH ENGINEERING PTY LTD | MSA145.XKMG | PFISTERER | MSA145.XKMG | 1163/1218 | 2019-03-28 | 2025-05-01 | Approved alternative material to stockcode 185334 | 132kV joint 1200:1200 | Underground Cable Joints & Terminations
185334 | JNT,132KV,1200XLPE:1200XLPE,TE | TAIHAN ELECTRIC AUSTRALIA PTY LTD | SMI-1XC-XC | TAIHAN ELECTRIC AUSTRALIA PTY LTD | SMI-1XC-XC | 1164/1217 | 2019-04-16 | 2025-05-01 | Approved alternative material to stockcode 185334 | 132kV joint 1200:1200 | Underground Cable Joints & Terminations
185335 | JNT,132KV,1600XLPE:1600XLPE,TE | TE CONNECTIVITY | EHVS-170TH-SY350 (EHVS-170TH) | TE CONNECTIVITY | EHVS-170TH-SY350 (EHVS-170TH) | CW2229887/1214 | 2019-03-12 | 2025-05-09 | 0 | 132kV joint 1600:1600 | Underground Cable Joints & Terminations
185335 | JNT,132KV,1600XLPE:1600XLPE,TE | INTERTECH ENGINEERING PTY LTD | MSA145.XKMG | PFISTERER | MSA145.XKMG | 1163/1218 | 2019-03-28 | 2025-05-01 | Approved alternative material to stockcode 185335 | 132kV joint 1600:1600 | Underground Cable Joints & Terminations
185335 | JNT,132KV,1600XLPE:1600XLPE,TE | TAIHAN ELECTRIC AUSTRALIA PTY LTD | SMI-1XC-XC | TAIHAN ELECTRIC AUSTRALIA PTY LTD | SMI-1XC-XC | 1164/1217 | 2019-04-16 | 2025-05-01 | Approved alternative material to stockcode 185335 | 132kV joint 1600:1600 | Underground Cable Joints & Terminations
185336 | JNT,132KV,2000XLPE:2000XLPE,TE | TE CONNECTIVITY | EHVS-170TH-SY351 (EHVS-170TH) | TE CONNECTIVITY | EHVS-170TH-SY351 (EHVS-170TH) | CW2229887/1214 | 2019-03-12 | 2025-05-09 | 0 | 132kV joint 2000:2000 | Underground Cable Joints & Terminations
185336 | JNT,132KV,2000XLPE:2000XLPE,TE | INTERTECH ENGINEERING PTY LTD | MSA145.XKMG | PFISTERER | MSA145.XKMG | 1163/1218 | 2019-03-28 | 2025-05-01 | Approved alternative material to stockcode 185336 | 132kV joint 2000:2000 | Underground Cable Joints & Terminations
185336 | JNT,132KV,2000XLPE:2000XLPE,TE | TAIHAN ELECTRIC AUSTRALIA PTY LTD | SMI-1XC-XC | TAIHAN ELECTRIC AUSTRALIA PTY LTD | SMI-1XC-XC | 1164/1217 | 2019-04-16 | 2025-05-01 | Approved alternative material to stockcode 185336 | 132kV joint 2000:2000 | Underground Cable Joints & Terminations
185337 | JNT,132KV,2500XLPE:2500XLPE,TE | TE CONNECTIVITY | EHVS-170TH-SY352 (EHVS-170TH) | TE CONNECTIVITY | EHVS-170TH-SY352 (EHVS-170TH) | CW2229887/1214 | 2019-03-12 | 2025-05-09 | 0 | 132kV joint 2500:2500 | Underground Cable Joints & Terminations
185337 | JNT,132KV,2500XLPE:2500XLPE,TE | INTERTECH ENGINEERING PTY LTD | MSA145.XKMG | PFISTERER | MSA145.XKMG | 1163/1218 | 2019-03-28 | 2025-05-01 | Approved alternative material to stockcode 185337 | 132kV joint 2500:2500 | Underground Cable Joints & Terminations
185337 | JNT,132KV,2500XLPE:2500XLPE,TE | TAIHAN ELECTRIC AUSTRALIA PTY LTD | SMI-1XC-XC | TAIHAN ELECTRIC AUSTRALIA PTY LTD | SMI-1XC-XC | 1164/1217 | 2019-04-16 | 2025-05-01 | Approved alternative material to stockcode 185337 | 132kV joint 2500:2500 | Underground Cable Joints & Terminations
185338 | JNT,132KV,1600XLPE:1200XLPE,TE | TE CONNECTIVITY | EHVS-170TH-SY353 (EHVS-170TH) | TE CONNECTIVITY | EHVS-170TH-SY353 (EHVS-170TH) | CW2229887/1214 | 2019-03-12 | 2025-05-09 | 0 | 132kV joint 1600:1200 | Underground Cable Joints & Terminations
185338 | JNT,132KV,1600XLPE:1200XLPE,TE | INTERTECH ENGINEERING PTY LTD | MSA145.XKMG | PFISTERER | MSA145.XKMG | 1163/1218 | 2019-03-28 | 2025-05-01 | Approved alternative material to stockcode 185338 | 132kV joint 1600:1200 | Underground Cable Joints & Terminations
185338 | JNT,132KV,1600XLPE:1200XLPE,TE | TAIHAN ELECTRIC AUSTRALIA PTY LTD | SMI-1XC-XC | TAIHAN ELECTRIC AUSTRALIA PTY LTD | SMI-1XC-XC | 1164/1217 | 2019-04-16 | 2025-05-01 | Approved alternative material to stockcode 185338 | 132kV joint 1600:1200 | Underground Cable Joints & Terminations
185339 | JNT,132KV,2000XLPE:1200XLPE,TE | TE CONNECTIVITY | EHVS-170TH-SY354 (EHVS-170TH) | TE CONNECTIVITY | EHVS-170TH-SY354 (EHVS-170TH) | CW2229887/1214 | 2019-03-12 | 2025-05-09 | 0 | 132kV joint 2000:1200 | Underground Cable Joints & Terminations
185339 | JNT,132KV,2000XLPE:1200XLPE,TE | INTERTECH ENGINEERING PTY LTD | MSA145.XKMG | PFISTERER | MSA145.XKMG | 1163/1218 | 2019-03-28 | 2025-05-01 | Approved alternative material to stockcode 185339 | 132kV joint 2000:1200 | Underground Cable Joints & Terminations
185339 | JNT,132KV,2000XLPE:1200XLPE,TE | TAIHAN ELECTRIC AUSTRALIA PTY LTD | SMI-1XC-XC | TAIHAN ELECTRIC AUSTRALIA PTY LTD | SMI-1XC-XC | 1164/1217 | 2019-04-16 | 2025-05-01 | Approved alternative material to stockcode 185339 | 132kV joint 2000:1200 | Underground Cable Joints & Terminations
185340 | JNT,132KV,2000XLPE:1600XLPE,TE | TE CONNECTIVITY | EHVS-170TH-SY355 (EHVS-170TH) | TE CONNECTIVITY | EHVS-170TH-SY355 (EHVS-170TH) | CW2229887/1214 | 2019-03-12 | 2025-05-09 | 0 | 132kV joint 2000:1600 | Underground Cable Joints & Terminations
185340 | JNT,132KV,2000XLPE:1600XLPE,TE | INTERTECH ENGINEERING PTY LTD | MSA145.XKMG | PFISTERER | MSA145.XKMG | 1163/1218 | 2019-03-28 | 2025-05-01 | Approved alternative material to stockcode 185340 | 132kV joint 2000:1600 | Underground Cable Joints & Terminations
185340 | JNT,132KV,2000XLPE:1600XLPE,TE | TAIHAN ELECTRIC AUSTRALIA PTY LTD | SMI-1XC-XC | TAIHAN ELECTRIC AUSTRALIA PTY LTD | SMI-1XC-XC | 1164/1217 | 2019-04-16 | 2025-05-01 | Approved alternative material to stockcode 185340 | 132kV joint 2000:1600 | Underground Cable Joints & Terminations
185341 | JNT,132KV,2500XLPE:2000XLPE,TE | TE CONNECTIVITY | EHVS-170TH-SY356 (EHVS-170TH) | TE CONNECTIVITY | EHVS-170TH-SY356 (EHVS-170TH) | CW2229887/1214 | 2019-03-12 | 2025-05-09 | 0 | 132kV joint 2500:2000 | Underground Cable Joints & Terminations
185341 | JNT,132KV,2500XLPE:2000XLPE,TE | INTERTECH ENGINEERING PTY LTD | MSA145.XKMG | PFISTERER | MSA145.XKMG | 1163/1218 | 2019-03-28 | 2025-05-01 | Approved alternative material to stockcode 185341 | 132kV joint 2500:2000 | Underground Cable Joints & Terminations
185341 | JNT,132KV,2500XLPE:2000XLPE,TE | TAIHAN ELECTRIC AUSTRALIA PTY LTD | SMI-1XC-XC | TAIHAN ELECTRIC AUSTRALIA PTY LTD | SMI-1XC-XC | 1164/1217 | 2019-04-16 | 2025-05-01 | Approved alternative material to stockcode 185341 | 132kV joint 2500:2000 | Underground Cable Joints & Terminations
185342 | TERMN,66KV,XLPE,300MM2,OD,SS | NKT CABLES AUSTRALIA PTY LTD | NKTTD72-300 | NKT CABLES AUSTRALIA PTY LTD | NKTTD72-300 | CW2229883/1215 | 2019-02-05 | 2025-05-09 | 0 | 66kV outdoor termination, self-supporting, 300mm² | Underground Cable Joints & Terminations
185342 | TERMN,66KV,XLPE,300MM2,OD,SS | CABLEGRID AUSTRALIA PTY LTD | FR 1.72-11 | BRUGG CABLES | FR 1.72-11 | 1165/1219 | 2019-03-28 | 2025-05-17 | Approved alternative material to stockcode 185342 | 66kV outdoor termination, self-supporting, 300mm² | Underground Cable Joints & Terminations
185342 | TERMN,66KV,XLPE,300MM2,OD,SS | INTERTECH ENGINEERING PTY LTD | ESS72-C23 | PFISTERER | ESS72-C23 | 1163/1218 | 2019-03-28 | 2025-05-01 | Approved alternative material to stockcode 185342 | 66kV outdoor termination, self-supporting, 300mm² | Underground Cable Joints & Terminations
185342 | TERMN,66KV,XLPE,300MM2,OD,SS | TAIHAN ELECTRIC AUSTRALIA PTY LTD | ASC-X6C-2SXC | TAIHAN ELECTRIC AUSTRALIA PTY LTD | ASC-X6C-2SXC | 1164/1217 | 2019-04-16 | 2025-05-01 | Approved alternative material to stockcode 185342 | 66kV outdoor termination, self-supporting, 300mm² | Underground Cable Joints & Terminations
185342 | TERMN,66KV,XLPE,300MM2,OD,SS | TE CONNECTIVITY AUSTRALIA PTY LTD | OHVT-72C | TE CONNECTIVITY | OHVT-72C | 1167/1214 | 2019-05-06 | 2025-05-09 | Approved alternative material to stockcode 185342 | 66kV outdoor termination, self-supporting, 300mm² | Underground Cable Joints & Terminations
185343 | TERMN,66KV,XLPE,630MM2,OD,SS | NKT CABLES AUSTRALIA PTY LTD | NKTTD72-630 | NKT CABLES AUSTRALIA PTY LTD | NKTTD72-630 | CW2229883/1215 | 2019-02-05 | 2025-05-09 | 0 | 66kV outdoor termination, self-supporting, 630mm² | Underground Cable Joints & Terminations
185343 | TERMN,66KV,XLPE,630MM2,OD,SS | CABLEGRID AUSTRALIA PTY LTD | FR 1.72-11 | BRUGG CABLES | FR 1.72-11 | 1165/1219 | 2019-03-28 | 2025-05-17 | Approved alternative material to stockcode 185343 | 66kV outdoor termination, self-supporting, 630mm² | Underground Cable Joints & Terminations
185343 | TERMN,66KV,XLPE,630MM2,OD,SS | INTERTECH ENGINEERING PTY LTD | ESS72-C23 | PFISTERER | ESS72-C23 | 1163/1218 | 2019-03-28 | 2025-05-01 | Approved alternative material to stockcode 185343 | 66kV outdoor termination, self-supporting, 630mm² | Underground Cable Joints & Terminations
185343 | TERMN,66KV,XLPE,630MM2,OD,SS | TAIHAN ELECTRIC AUSTRALIA PTY LTD | ASC-X6C-2SXC | TAIHAN ELECTRIC AUSTRALIA PTY LTD | ASC-X6C-2SXC | 1164/1217 | 2019-04-16 | 2025-05-01 | Approved alternative material to stockcode 185343 | 66kV outdoor termination, self-supporting, 630mm² | Underground Cable Joints & Terminations
185343 | TERMN,66KV,XLPE,630MM2,OD,SS | TE CONNECTIVITY AUSTRALIA PTY LTD | OHVT-72C | TE CONNECTIVITY | OHVT-72C | 1167/1214 | 2019-05-06 | 2025-05-09 | Approved alternative material to stockcode 185343 | 66kV outdoor termination, self-supporting, 630mm² | Underground Cable Joints & Terminations
185344 | TERMN,66KV,XLPE,800MM2,OD,SS | NKT CABLES AUSTRALIA PTY LTD | NKTTD72-800 | NKT CABLES AUSTRALIA PTY LTD | NKTTD72-800 | CW2229883/1215 | 2019-02-05 | 2025-05-09 | 0 | 66kV outdoor termination, self-supporting, 800mm² | Underground Cable Joints & Terminations
185344 | TERMN,66KV,XLPE,800MM2,OD,SS | CABLEGRID AUSTRALIA PTY LTD | FR 1.72-11 | BRUGG CABLES | FR 1.72-11 | 1165/1219 | 2019-03-28 | 2025-05-17 | Approved alternative material to stockcode 185344 | 66kV outdoor termination, self-supporting, 800mm² | Underground Cable Joints & Terminations
185344 | TERMN,66KV,XLPE,800MM2,OD,SS | INTERTECH ENGINEERING PTY LTD | ESS72-C23 | PFISTERER | ESS72-C23 | 1163/1218 | 2019-03-28 | 2025-05-01 | Approved alternative material to stockcode 185344 | 66kV outdoor termination, self-supporting, 800mm² | Underground Cable Joints & Terminations
185344 | TERMN,66KV,XLPE,800MM2,OD,SS | TAIHAN ELECTRIC AUSTRALIA PTY LTD | ASC-X6C-2SXC | TAIHAN ELECTRIC AUSTRALIA PTY LTD | ASC-X6C-2SXC | 1164/1217 | 2019-04-16 | 2025-05-01 | Approved alternative material to stockcode 185344 | 66kV outdoor termination, self-supporting, 800mm² | Underground Cable Joints & Terminations
185344 | TERMN,66KV,XLPE,800MM2,OD,SS | TE CONNECTIVITY AUSTRALIA PTY LTD | OHVT-72C | TE CONNECTIVITY | OHVT-72C | 1167/1214 | 2019-05-06 | 2025-05-09 | Approved alternative material to stockcode 185344 | 66kV outdoor termination, self-supporting, 800mm² | Underground Cable Joints & Terminations
185345 | TERMN,66KV,XLPE,1200MM2,OD,SS | NKT CABLES AUSTRALIA PTY LTD | NKTTD72-1200 | NKT CABLES AUSTRALIA PTY LTD | NKTTD72-1200 | CW2229883/1215 | 2019-02-05 | 2025-05-09 | 0 | 66kV outdoor termination, self-supporting, 1200mm² | Underground Cable Joints & Terminations
185345 | TERMN,66KV,XLPE,1200MM2,OD,SS | CABLEGRID AUSTRALIA PTY LTD | FR 1.72-11 | BRUGG CABLES | FR 1.72-11 | 1165/1219 | 2019-03-28 | 2025-05-17 | Approved alternative material to stockcode 185345 | 66kV outdoor termination, self-supporting, 1200mm² | Underground Cable Joints & Terminations
185345 | TERMN,66KV,XLPE,1200MM2,OD,SS | INTERTECH ENGINEERING PTY LTD | ESS72-C23 | PFISTERER | ESS72-C23 | 1163/1218 | 2019-03-28 | 2025-05-01 | Approved alternative material to stockcode 185345 | 66kV outdoor termination, self-supporting, 1200mm² | Underground Cable Joints & Terminations
185345 | TERMN,66KV,XLPE,1200MM2,OD,SS | TAIHAN ELECTRIC AUSTRALIA PTY LTD | ASC-X6C-2SXC | TAIHAN ELECTRIC AUSTRALIA PTY LTD | ASC-X6C-2SXC | 1164/1217 | 2019-04-16 | 2025-05-01 | Approved alternative material to stockcode 185345 | 66kV outdoor termination, self-supporting, 1200mm² | Underground Cable Joints & Terminations
185345 | TERMN,66KV,XLPE,1200MM2,OD,SS | TE CONNECTIVITY AUSTRALIA PTY LTD | OHVT-72C | TE CONNECTIVITY | OHVT-72C | 1167/1214 | 2019-05-06 | 2025-05-09 | Approved alternative material to stockcode 185345 | 66kV outdoor termination, self-supporting, 1200mm² | Underground Cable Joints & Terminations
185346 | TERMN,66KV,XLPE,300MM2,OD,NON-SS,NKT | NKT CABLES AUSTRALIA PTY LTD | NKTTHV72-300 | NKT CABLES AUSTRALIA PTY LTD | NKTTHV72-300 | CW2229883/1215 | 2019-02-05 | 2025-05-09 | 0 | 66kV outdoor termination, non self-supporting, 300mm² | Underground Cable Joints & Terminations
185346 | TERMN,66KV,XLPE,300MM2,OD,NON-SS,NKT | TE CONNECTIVITY AUSTRALIA PTY LTD | OHVT-72H | TE CONNECTIVITY | OHVT-72H | 1167/1214 | 2019-05-06 | 2025-05-09 | Approved alternative material to stockcode 185346 | 66kV outdoor termination, non self-supporting, 300mm² | Underground Cable Joints & Terminations
185347 | TERMN,66KV,XLPE,630MM2,OD,NON-SS,NKT | NKT CABLES AUSTRALIA PTY LTD | NKTTHV72-630 | NKT CABLES AUSTRALIA PTY LTD | NKTTHV72-630 | CW2229883/1215 | 2019-02-05 | 2025-05-09 | 0 | 66kV outdoor termination, non self-supporting, 630mm² | Underground Cable Joints & Terminations
185347 | TERMN,66KV,XLPE,630MM2,OD,NON-SS,NKT | TE CONNECTIVITY AUSTRALIA PTY LTD | OHVT-72H | TE CONNECTIVITY | OHVT-72H | 1167/1214 | 2019-05-06 | 2025-05-09 | Approved alternative material to stockcode 185347 | 66kV outdoor termination, non self-supporting, 630mm² | Underground Cable Joints & Terminations
185348 | TERMN,66KV,XLPE,800MM2,OD,NON-SS,NKT | NKT CABLES AUSTRALIA PTY LTD | NKTTHV72-800 | NKT CABLES AUSTRALIA PTY LTD | NKTTHV72-800 | CW2229883/1215 | 2019-02-05 | 2025-05-09 | 0 | 66kV outdoor termination, non self-supporting, 800mm² | Underground Cable Joints & Terminations
185348 | TERMN,66KV,XLPE,800MM2,OD,NON-SS,NKT | TE CONNECTIVITY AUSTRALIA PTY LTD | OHVT-72H | TE CONNECTIVITY | OHVT-72H | 1167/1214 | 2019-05-06 | 2025-05-09 | Approved alternative material to stockcode 185348 | 66kV outdoor termination, non self-supporting, 800mm² | Underground Cable Joints & Terminations
185349 | TERMN,66KV,XLPE,1200MM2,OD,NON-SS,NKT | NKT CABLES AUSTRALIA PTY LTD | NKTTHV72-1200 | NKT CABLES AUSTRALIA PTY LTD | NKTTHV72-1200 | CW2229883/1215 | 2019-02-05 | 2025-05-09 | 0 | 66kV outdoor termination, non self-supporting, 1200mm² | Underground Cable Joints & Terminations
185349 | TERMN,66KV,XLPE,1200MM2,OD,NON-SS,NKT | TE CONNECTIVITY AUSTRALIA PTY LTD | OHVT-72H | TE CONNECTIVITY | OHVT-72H | 1167/1214 | 2019-05-06 | 2025-05-09 | Approved alternative material to stockcode 185349 | 66kV outdoor termination, non self-supporting, 1200mm² | Underground Cable Joints & Terminations
185350 | TERMN,66KV,XLPE,300MM2,SF6 | NKT CABLES AUSTRALIA PTY LTD | NKTKSEV72-300 (KSEV72 S1) | NKT CABLES AUSTRALIA PTY LTD | NKTKSEV72-300 (KSEV72 S1) | CW2229883/1215 | 2019-02-05 | 2025-05-09 | 0 | 66kV GIS termination, 300mm² | Underground Cable Joints & Terminations
185350 | TERMN,66KV,XLPE,300MM2,SF6 | CABLEGRID AUSTRALIA PTY LTD | TFD 1.72-11 | BRUGG CABLES | TFD 1.72-11 | 1165/1219 | 2019-03-28 | 2025-05-17 | Approved alternative material to stockcode 185350 | 66kV GIS termination, 300mm² | Underground Cable Joints & Terminations
185350 | TERMN,66KV,XLPE,300MM2,SF6 | INTERTECH ENGINEERING PTY LTD | CONNEX SIZE 4 | PFISTERER | CONNEX SIZE 4 | 1163/1218 | 2019-03-28 | 2025-05-01 | Approved alternative material to stockcode 185350 | 66kV GIS termination, 300mm² | Underground Cable Joints & Terminations
185350 | TERMN,66KV,XLPE,300MM2,SF6 | TAIHAN ELECTRIC AUSTRALIA PTY LTD | GPPB-X6C-LC | TAIHAN ELECTRIC AUSTRALIA PTY LTD | GPPB-X6C-LC | 1164/1217 | 2019-04-16 | 2025-05-01 | Approved alternative material to stockcode 185350 | 66kV GIS termination, 300mm² | Underground Cable Joints & Terminations
185350 | TERMN,66KV,XLPE,300MM2,SF6 | TE CONNECTIVITY AUSTRALIA PTY LTD | PHVS-72-INS + PHVX-72 | TE CONNECTIVITY | PHVS-72-INS + PHVX-72 | 1167/1214 | 2019-05-06 | 2025-05-09 | Approved alternative material to stockcode 185350 | 66kV GIS termination, 300mm² | Underground Cable Joints & Terminations
185351 | TERMN,66KV,XLPE,630MM2,SF6 | NKT CABLES AUSTRALIA PTY LTD | NKTKSEV72-630 (KSEV72 S1) | NKT CABLES AUSTRALIA PTY LTD | NKTKSEV72-630 (KSEV72 S1) | CW2229883/1215 | 2019-02-05 | 2025-05-09 | 0 | 66kV GIS termination, 630mm² | Underground Cable Joints & Terminations
185351 | TERMN,66KV,XLPE,630MM2,SF6 | CABLEGRID AUSTRALIA PTY LTD | TFD 1.72-11 | BRUGG CABLES | TFD 1.72-11 | 1165/1219 | 2019-03-28 | 2025-05-17 | Approved alternative material to stockcode 185351 | 66kV GIS termination, 630mm² | Underground Cable Joints & Terminations
185351 | TERMN,66KV,XLPE,630MM2,SF6 | INTERTECH ENGINEERING PTY LTD | CONNEX SIZE 4 | PFISTERER | CONNEX SIZE 4 | 1163/1218 | 2019-03-28 | 2025-05-01 | Approved alternative material to stockcode 185351 | 66kV GIS termination, 630mm² | Underground Cable Joints & Terminations
185351 | TERMN,66KV,XLPE,630MM2,SF6 | TAIHAN ELECTRIC AUSTRALIA PTY LTD | GPPB-X6C-LC | TAIHAN ELECTRIC AUSTRALIA PTY LTD | GPPB-X6C-LC | 1164/1217 | 2019-04-16 | 2025-05-01 | Approved alternative material to stockcode 185351 | 66kV GIS termination, 630mm² | Underground Cable Joints & Terminations
185351 | TERMN,66KV,XLPE,630MM2,SF6 | TE CONNECTIVITY AUSTRALIA PTY LTD | PHVS-72-INS + PHVX-72 | TE CONNECTIVITY | PHVS-72-INS + PHVX-72 | 1167/1214 | 2019-05-06 | 2025-05-09 | Approved alternative material to stockcode 185351 | 66kV GIS termination, 630mm² | Underground Cable Joints & Terminations
185352 | TERMN,66KV,XLPE,800MM2,SF6 | NKT CABLES AUSTRALIA PTY LTD | NKTKSEV72-800 (KSEV72 S1) | NKT CABLES AUSTRALIA PTY LTD | NKTKSEV72-800 (KSEV72 S1) | CW2229883/1215 | 2019-02-05 | 2025-05-09 | 0 | 66kV GIS termination, 800mm² | Underground Cable Joints & Terminations
185352 | TERMN,66KV,XLPE,800MM2,SF6 | CABLEGRID AUSTRALIA PTY LTD | TFD 1.72-11 | BRUGG CABLES | TFD 1.72-11 | 1165/1219 | 2019-03-28 | 2025-05-17 | Approved alternative material to stockcode 185352 | 66kV GIS termination, 800mm² | Underground Cable Joints & Terminations
185352 | TERMN,66KV,XLPE,800MM2,SF6 | INTERTECH ENGINEERING PTY LTD | CONNEX SIZE 4 | PFISTERER | CONNEX SIZE 4 | 1163/1218 | 2019-03-28 | 2025-05-01 | Approved alternative material to stockcode 185352 | 66kV GIS termination, 800mm² | Underground Cable Joints & Terminations
185352 | TERMN,66KV,XLPE,800MM2,SF6 | TAIHAN ELECTRIC AUSTRALIA PTY LTD | GPPB-X6C-LC | TAIHAN ELECTRIC AUSTRALIA PTY LTD | GPPB-X6C-LC | 1164/1217 | 2019-04-16 | 2025-05-01 | Approved alternative material to stockcode 185352 | 66kV GIS termination, 800mm² | Underground Cable Joints & Terminations
185352 | TERMN,66KV,XLPE,800MM2,SF6 | TE CONNECTIVITY AUSTRALIA PTY LTD | PHVS-72-INS + PHVX-72 | TE CONNECTIVITY | PHVS-72-INS + PHVX-72 | 1167/1214 | 2019-05-06 | 2025-05-09 | Approved alternative material to stockcode 185352 | 66kV GIS termination, 800mm² | Underground Cable Joints & Terminations
185353 | TERMN,66KV,XLPE,1200MM2,SF6 | NKT CABLES AUSTRALIA PTY LTD | NKTKSEV72-1200 (KSEV72 S1) | NKT CABLES AUSTRALIA PTY LTD | NKTKSEV72-1200 (KSEV72 S1) | CW2229883/1215 | 2019-02-05 | 2025-05-09 | 0 | 66kV GIS termination, 1200mm² | Underground Cable Joints & Terminations
185353 | TERMN,66KV,XLPE,1200MM2,SF6 | CABLEGRID AUSTRALIA PTY LTD | TFD 1.72-11 | BRUGG CABLES | TFD 1.72-11 | 1165/1219 | 2019-03-28 | 2025-05-17 | Approved alternative material to stockcode 185353 | 66kV GIS termination, 1200mm² | Underground Cable Joints & Terminations
185353 | TERMN,66KV,XLPE,1200MM2,SF6 | INTERTECH ENGINEERING PTY LTD | CONNEX SIZE 4 | PFISTERER | CONNEX SIZE 4 | 1163/1218 | 2019-03-28 | 2025-05-01 | Approved alternative material to stockcode 185353 | 66kV GIS termination, 1200mm² | Underground Cable Joints & Terminations
185353 | TERMN,66KV,XLPE,1200MM2,SF6 | TAIHAN ELECTRIC AUSTRALIA PTY LTD | GPPB-X6C-LC | TAIHAN ELECTRIC AUSTRALIA PTY LTD | GPPB-X6C-LC | 1164/1217 | 2019-04-16 | 2025-05-01 | Approved alternative material to stockcode 185353 | 66kV GIS termination, 1200mm² | Underground Cable Joints & Terminations
185353 | TERMN,66KV,XLPE,1200MM2,SF6 | TE CONNECTIVITY AUSTRALIA PTY LTD | PHVS-72-INS + PHVX-72 | TE CONNECTIVITY | PHVS-72-INS + PHVX-72 | 1167/1214 | 2019-05-06 | 2025-05-09 | Approved alternative material to stockcode 185353 | 66kV GIS termination, 1200mm² | Underground Cable Joints & Terminations
185354 | JNT,66KV,300XLPE:300XLPE,TE | TE CONNECTIVITY | EHVS-SY369 (EHVS-145SH) | TE CONNECTIVITY | EHVS-SY369 (EHVS-145SH) | CW2229887/1214 | 2019-03-12 | 2025-05-09 | 0 | 66kV joint 300:300 | Underground Cable Joints & Terminations
185354 | JNT,66KV,300XLPE:300XLPE,TE | INTERTECH ENGINEERING PTY LTD | MSA72.XKMG | PFISTERER | MSA72.XKMG | 1163/1218 | 2019-03-28 | 2025-05-01 | Approved alternative material to stockcode 185354 | 66kV joint 300:300 | Underground Cable Joints & Terminations
185354 | JNT,66KV,300XLPE:300XLPE,TE | TAIHAN ELECTRIC AUSTRALIA PTY LTD | SMI-X6C-XC | TAIHAN ELECTRIC AUSTRALIA PTY LTD | SMI-X6C-XC | 1164/1217 | 2019-04-16 | 2025-05-01 | Approved alternative material to stockcode 185354 | 66kV joint 300:300 | Underground Cable Joints & Terminations
185355 | JNT,66KV,630XLPE:630XLPE,TE | TE CONNECTIVITY | EHVS-SY370 (EHVS-145SH) | TE CONNECTIVITY | EHVS-SY370 (EHVS-145SH) | CW2229887/1214 | 2019-03-12 | 2025-05-09 | 0 | 66kV joint 630:630 | Underground Cable Joints & Terminations
185355 | JNT,66KV,630XLPE:630XLPE,TE | INTERTECH ENGINEERING PTY LTD | MSA72.XKMG | PFISTERER | MSA72.XKMG | 1163/1218 | 2019-03-28 | 2025-05-01 | Approved alternative material to stockcode 185355 | 66kV joint 630:630 | Underground Cable Joints & Terminations
185355 | JNT,66KV,630XLPE:630XLPE,TE | TAIHAN ELECTRIC AUSTRALIA PTY LTD | SMI-X6C-XC | TAIHAN ELECTRIC AUSTRALIA PTY LTD | SMI-X6C-XC | 1164/1217 | 2019-04-16 | 2025-05-01 | Approved alternative material to stockcode 185355 | 66kV joint 630:630 | Underground Cable Joints & Terminations
185355 | JNT,66KV,630XLPE:630XLPE,TE | NKT CABLES AUSTRALIA PTY LTD | KSM72 | NKT CABLES AUSTRALIA PTY LTD | KSM72 | 1213 | 2022-03-02 | 2025-03-02 | Approved alternative material to stockcode 185355 | 66kV joint 630:630 | Underground Cable Joints & Terminations
185356 | JNT,66KV,800XLPE:800XLPE,TE | TE CONNECTIVITY | EHVS-SY371 (EHVS-145SH) | TE CONNECTIVITY | EHVS-SY371 (EHVS-145SH) | CW2229887/1214 | 2019-03-12 | 2025-05-09 | 0 | 66kV joint 800:800 | Underground Cable Joints & Terminations
185356 | JNT,66KV,800XLPE:800XLPE,TE | INTERTECH ENGINEERING PTY LTD | MSA72.XKMG | PFISTERER | MSA72.XKMG | 1163/1218 | 2019-03-28 | 2025-05-01 | Approved alternative material to stockcode 185356 | 66kV joint 800:800 | Underground Cable Joints & Terminations
185356 | JNT,66KV,800XLPE:800XLPE,TE | TAIHAN ELECTRIC AUSTRALIA PTY LTD | SMI-X6C-XC | TAIHAN ELECTRIC AUSTRALIA PTY LTD | SMI-X6C-XC | 1164/1217 | 2019-04-16 | 2025-05-01 | Approved alternative material to stockcode 185356 | 66kV joint 800:800 | Underground Cable Joints & Terminations
185356 | JNT,66KV,800XLPE:800XLPE,TE | NKT CABLES AUSTRALIA PTY LTD | KSM72 | NKT CABLES AUSTRALIA PTY LTD | KSM72 | 1213 | 2022-03-02 | 2025-03-02 | Approved alternative material to stockcode 185356 | 66kV joint 800:800 | Underground Cable Joints & Terminations
185357 | JNT,66KV,1200XLPE:1200XLPE,TE | TE CONNECTIVITY | EHVS-SY372 (EHVS-145SH) | TE CONNECTIVITY | EHVS-SY372 (EHVS-145SH) | CW2229887/1214 | 2019-03-12 | 2025-05-09 | 0 | 66kV joint 1200:1200 | Underground Cable Joints & Terminations
185357 | JNT,66KV,1200XLPE:1200XLPE,TE | INTERTECH ENGINEERING PTY LTD | MSA72.XKMG | PFISTERER | MSA72.XKMG | 1163/1218 | 2019-03-28 | 2025-05-01 | Approved alternative material to stockcode 185357 | 66kV joint 1200:1200 | Underground Cable Joints & Terminations
185357 | JNT,66KV,1200XLPE:1200XLPE,TE | TAIHAN ELECTRIC AUSTRALIA PTY LTD | SMI-X6C-XC | TAIHAN ELECTRIC AUSTRALIA PTY LTD | SMI-X6C-XC | 1164/1217 | 2019-04-16 | 2025-05-01 | Approved alternative material to stockcode 185357 | 66kV joint 1200:1200 | Underground Cable Joints & Terminations
185357 | JNT,66KV,1200XLPE:1200XLPE,TE | NKT CABLES AUSTRALIA PTY LTD | KSM72 | NKT CABLES AUSTRALIA PTY LTD | KSM72 | 1213 | 2022-03-02 | 2025-03-02 | Approved alternative material to stockcode 185357 | 66kV joint 1200:1200 | Underground Cable Joints & Terminations
185358 | TERMN,33KV,XLPE,185MM2,OD,SS,NKT | NKT CABLES AUSTRALIA PTY LTD | APED360P-185 | NKT CABLES AUSTRALIA PTY LTD | APED360P-185 | CW2229883/1215 | 2019-02-05 | 2025-05-09 | 0 | 33kV outdoor termination, self-supporting, 185mm² | Underground Cable Joints & Terminations
185359 | TERMN,33KV,XLPE,500-630MM2,OD,NON-SS,TE | TE CONNECTIVITY | EPKT-SY319-M | TE CONNECTIVITY | EPKT-SY319-M | CW2229887/1214 | 2019-03-12 | 2025-05-09 | 0 | Non self-supporting outdoor termination for 33kV 500-630mm² 1c cable | Underground Cable Joints & Terminations
185360 | TERMN,33KV,XLPE,800MM2,OD,NON-SS,TE | TE CONNECTIVITY | EPKT-SY381-M | TE CONNECTIVITY | EPKT-SY381-M | CW2229887/1214 | 2019-03-12 | 2025-05-09 | 0 | Non self-supporting outdoor termination for 33kV 800mm² 1c cable | Underground Cable Joints & Terminations
185361 | TERMN,33KV,XLPE,1200MM2,OD,NON-SS,TE | TE CONNECTIVITY | EPKT-SY382-M | TE CONNECTIVITY | EPKT-SY382-M | CW2229887/1214 | 2019-03-12 | 2025-05-09 | 0 | Non self-supporting outdoor termination for 33kV 1200mm² 1c cable | Underground Cable Joints & Terminations
185362 | TERMN,33KV,XLPE,1600MM2,OD,NON-SS,TE | TE CONNECTIVITY | EPKT-SY383-M | TE CONNECTIVITY | EPKT-SY383-M | CW2229887/1214 | 2019-03-12 | 2025-05-09 | 0 | Non self-supporting outdoor termination for 33kV 1600mm² 1c cable | Underground Cable Joints & Terminations
185363 | TERMN,33KV,XLPE,185-300MM2,ID,NON-SS,TE | TE CONNECTIVITY | EPKT-SY384-M | TE CONNECTIVITY | EPKT-SY384-M | CW2229887/1214 | 2019-03-12 | 2025-05-09 | 0 | Non self-supporting indoor termination for 33kV 185-300mm² 1c cable | Underground Cable Joints & Terminations
185364 | TERMN,33KV,XLPE,500-630MM2,ID,NON-SS,TE | TE CONNECTIVITY | EPKT-SY385-M | TE CONNECTIVITY | EPKT-SY385-M | CW2229887/1214 | 2019-03-12 | 2025-05-09 | 0 | Non self-supporting indoor termination for 33kV 500-630mm² 1c cable | Underground Cable Joints & Terminations
185365 | TERMN,33KV,XLPE,800MM2,ID,NON-SS,TE | TE CONNECTIVITY | EPKT-SY386-M | TE CONNECTIVITY | EPKT-SY386-M | CW2229887/1214 | 2019-03-12 | 2025-05-09 | 0 | Non self-supporting indoor termination for 33kV 800mm² 1c cable | Underground Cable Joints & Terminations
185366 | TERMN,33KV,XLPE,1200MM2,ID,NON-SS,TE | TE CONNECTIVITY | EPKT-SY387-M | TE CONNECTIVITY | EPKT-SY387-M | CW2229887/1214 | 2019-03-12 | 2025-05-09 | 0 | Non self-supporting indoor termination for 33kV 1200mm² 1c cable | Underground Cable Joints & Terminations
185367 | TERMN,33KV,XLPE,1600MM2,ID,NON-SS,TE | TE CONNECTIVITY | EPKT-SY388-M | TE CONNECTIVITY | EPKT-SY388-M | CW2229887/1214 | 2019-03-12 | 2025-05-09 | 0 | Non self-supporting indoor termination for 33kV 1600mm² 1c cable | Underground Cable Joints & Terminations
185368 | SEP CONN INNER C,33KV,185MM2,SZ3,NKT | NKT CABLES AUSTRALIA PTY LTD | NKT2647254 (CPI3) | NKT CABLES AUSTRALIA PTY LTD | NKT2647254 (CPI3) | CW2229883/1215 | 2019-02-05 | 2025-05-09 | 0 | 33kV separable connector, inner cone, 185mm² | Underground Cable Joints & Terminations
185368 | SEP CONN INNER C,33KV,185MM2,SZ3,NKT | INTERTECH ENGINEERING PTY LTD | CONNEX SIZE 3 | PFISTERER | CONNEX SIZE 3 | 1163/1218 | 2019-03-28 | 2025-05-01 | Approved alternative material to stockcode 185368 | 33kV separable connector, inner cone, 185mm² | Underground Cable Joints & Terminations
185369 | SEP CONN INNER C,33KV,300MM2,SZ3,NKT | NKT CABLES AUSTRALIA PTY LTD | NKT2647257 (CPI3) | NKT CABLES AUSTRALIA PTY LTD | NKT2647257 (CPI3) | CW2229883/1215 | 2019-02-05 | 2025-05-09 | 0 | 33kV separable connector, inner cone, 300mm² | Underground Cable Joints & Terminations
185369 | SEP CONN INNER C,33KV,300MM2,SZ3,NKT | INTERTECH ENGINEERING PTY LTD | CONNEX SIZE 3 | PFISTERER | CONNEX SIZE 3 | 1163/1218 | 2019-03-28 | 2025-05-01 | Approved alternative material to stockcode 185369 | 33kV separable connector, inner cone, 300mm² | Underground Cable Joints & Terminations
185370 | SEP CONN INNER C,33KV,500MM2,SZ3,NKT | NKT CABLES AUSTRALIA PTY LTD | NKT2647259 (CPI3) | NKT CABLES AUSTRALIA PTY LTD | NKT2647259 (CPI3) | CW2229883/1215 | 2019-02-05 | 2025-05-09 | 0 | 33kV separable connector, inner cone, 500mm² | Underground Cable Joints & Terminations
185370 | SEP CONN INNER C,33KV,500MM2,SZ3,NKT | INTERTECH ENGINEERING PTY LTD | CONNEX SIZE 3 | PFISTERER | CONNEX SIZE 3 | 1163/1218 | 2019-03-28 | 2025-05-01 | Approved alternative material to stockcode 185370 | 33kV separable connector, inner cone, 500mm² | Underground Cable Joints & Terminations
185371 | SEP CONN INNER C,33KV,630MM2,SZ3,NKT | NKT CABLES AUSTRALIA PTY LTD | NKT2647259 (CPI3) | NKT CABLES AUSTRALIA PTY LTD | NKT2647259 (CPI3) | CW2229883/1215 | 2019-02-05 | 2025-05-09 | 0 | 33kV separable connector, inner cone, 630mm² | Underground Cable Joints & Terminations
185371 | SEP CONN INNER C,33KV,630MM2,SZ3,NKT | INTERTECH ENGINEERING PTY LTD | CONNEX SIZE 3XL | PFISTERER | CONNEX SIZE 3XL | 1163/1218 | 2019-03-28 | 2025-05-01 | Approved alternative material to stockcode 185371 | 33kV separable connector, inner cone, 630mm² | Underground Cable Joints & Terminations
185372 | SEP CONN INNER C,33KV,800MM2,SZ3XL,NKT | NKT CABLES AUSTRALIA PTY LTD | NKT2647263 (CPI3sXL) | NKT CABLES AUSTRALIA PTY LTD | NKT2647263 (CPI3sXL) | CW2229883/1215 | 2019-02-05 | 2025-05-09 | 0 | 33kV separable connector, inner cone, 800mm² | Underground Cable Joints & Terminations
185372 | SEP CONN INNER C,33KV,800MM2,SZ3XL,NKT | INTERTECH ENGINEERING PTY LTD | CONNEX SIZE 3XL | PFISTERER | CONNEX SIZE 3XL | 1163/1218 | 2019-03-28 | 2025-05-01 | Approved alternative material to stockcode 185372 | 33kV separable connector, inner cone, 800mm² | Underground Cable Joints & Terminations
185376 | SEP CONN OUTER C,33KV,185,SZC,TE | TE CONNECTIVITY | RSTI-SY254 (RSTI-6852) | TE CONNECTIVITY | RSTI-SY254 (RSTI-6852) | CW2229887/1214 | 2019-03-12 | 2025-05-09 | 0 | Separable connector (outer cone) for 33kV 185mm² 1c cable | Underground Cable Joints & Terminations
185376 | SEP CONN OUTER C,33KV,185,SZC,TE | NKT Australia | CB 36-630 with polylam kit | NKT | CB 36-630 with polylam kit | 1210 | 2021-12-23 | 2024-12-23 | 0 | Separable connector (outer cone) for 33kV 185mm² 1c cable | Underground Cable Joints & Terminations
185377 | SEP CONN OUTER C,33KV,300,SZC,TE | TE CONNECTIVITY | RSTI-SY313 (RSTI-6855) | TE CONNECTIVITY | RSTI-SY313 (RSTI-6855) | CW2229887/1214 | 2019-03-12 | 2025-05-09 | 0 | Separable connector (outer cone) for 33kV 300mm² 1c cable | Underground Cable Joints & Terminations
185377 | SEP CONN OUTER C,33KV,300,SZC,TE | NKT Australia | CB 36-630 with polylam kit | NKT | CB 36-630 with polylam kit | 1210 | 2021-12-23 | 2024-12-23 | 0 | Separable connector (outer cone) for 33kV 300mm² 1c cable | Underground Cable Joints & Terminations
185378 | SEP CONN OUTER C,33KV,500-630,SZC,TE | TE CONNECTIVITY | RSTI-SY315 (RSTI-6952) | TE CONNECTIVITY | RSTI-SY315 (RSTI-6952) | CW2229887/1214 | 2019-03-12 | 2025-05-09 | 0 | Separable connector (outer cone) for 33kV 500-630mm² 1c cable | Underground Cable Joints & Terminations
185378 | SEP CONN OUTER C,33KV,500-630,SZC,TE | NKT Australia | CB 36-630(1250) with polylam kit | NKT | CB 36-630(1250) with polylam kit | 1210 | 2021-12-23 | 2024-12-23 | 0 | Separable connector (outer cone) for 33kV 500-630mm² 1c cable | Underground Cable Joints & Terminations
185379 | JNT,33KV,1C400XLPE:1C400XLPE,TE | TE CONNECTIVITY | MXSU-SY316 | TE CONNECTIVITY | MXSU-SY316 | CW2229887/1214 | 2019-03-12 | 2025-05-09 | 0 | JNT,33KV,1C400XLPE:1C400XLPE,TE | Underground Cable Joints & Terminations
185380 | JNT,33KV,1C500XLPE:1C500XLPE,TE | TE CONNECTIVITY | MXSU-SY202 | TE CONNECTIVITY | MXSU-SY202 | CW2229887/1214 | 2019-03-12 | 2025-05-09 | 0 | JNT,33KV,1C500XLPE:1C500XLPE,TE | Underground Cable Joints & Terminations
185381 | JNT,33KV,1C630XLPE:1C630XLPE,TE | TE CONNECTIVITY | MXSU-SY305 | TE CONNECTIVITY | MXSU-SY305 | CW2229887/1214 | 2019-03-12 | 2025-05-09 | 0 | JNT,33KV,1C630XLPE:1C630XLPE,TE | Underground Cable Joints & Terminations
185382 | JNT,33KV,1C800XLPE:1C800XLPE,TE | TE CONNECTIVITY | MXSU-SY314 | TE CONNECTIVITY | MXSU-SY314 | CW2229887/1214 | 2019-03-12 | 2025-05-09 | 0 | JNT,33KV,1C800XLPE:1C800XLPE,TE | Underground Cable Joints & Terminations
185383 | JNT,33KV,1C1200XLPE:1C1200XLPE,TE | TE CONNECTIVITY | EPKJ-SY330 | TE CONNECTIVITY | EPKJ-SY330 | CW2229887/1214 | 2019-03-12 | 2025-05-09 | 0 | JNT,33KV,1C1200XLPE:1C1200XLPE,TE | Underground Cable Joints & Terminations
185384 | JNT,33KV,1C1600XLPE:1C1600XLPE,TE | TE CONNECTIVITY | EPKJ-SY331 | TE CONNECTIVITY | EPKJ-SY331 | CW2229887/1214 | 2019-03-12 | 2025-05-09 | 0 | JNT,33KV,1C1600XLPE:1C1600XLPE,TE | Underground Cable Joints & Terminations
185385 | JNT,33KV,1C185-400XLPE:1C500XLPE,TE | TE CONNECTIVITY | MXSU-SY265 | TE CONNECTIVITY | MXSU-SY265 | CW2229887/1214 | 2019-03-12 | 2025-05-09 | 0 | JNT,33KV,1C185-400XLPE:1C500XLPE,TE | Underground Cable Joints & Terminations
185386 | JNT,33KV,1C185-400XLPE:1C630XLPE,TE | TE CONNECTIVITY | MXSU-SY266 | TE CONNECTIVITY | MXSU-SY266 | CW2229887/1214 | 2019-03-12 | 2025-05-09 | 0 | JNT,33KV,1C185-400XLPE:1C630XLPE,TE | Underground Cable Joints & Terminations
185387 | JNT,33KV,3C400XLPE:3C400XLPE,TE | TE CONNECTIVITY | MXSU-SY317 | TE CONNECTIVITY | MXSU-SY317 | CW2229887/1214 | 2019-03-12 | 2025-05-09 | 0 | JNT,33KV,3C400XLPE:3C400XLPE,TE | Underground Cable Joints & Terminations
185388 | JNT,33KV,3C500XLPE:3C500XLPE,TE | TE CONNECTIVITY | MXSU-SY318 | TE CONNECTIVITY | MXSU-SY318 | CW2229887/1214 | 2019-03-12 | 2025-05-09 | 0 | JNT,33KV,3C500XLPE:3C500XLPE,TE | Underground Cable Joints & Terminations
185389 | JNT,33KV,3C630XLPE:3C630XLPE,TE | TE CONNECTIVITY | MXSU-SY274 | TE CONNECTIVITY | MXSU-SY274 | CW2229887/1214 | 2019-03-12 | 2025-05-09 | 0 | JNT,33KV,3C630XLPE:3C630XLPE,TE | Underground Cable Joints & Terminations
185393 | SPLITTER KIT,33KV,185-300MM2,ABOVEGROUND | TE CONNECTIVITY | SMOE-SY269 | TE CONNECTIVITY | SMOE-SY269 | CW2229887/1214 | 2019-03-12 | 2025-05-09 | 0 | SPLITTER KIT,33KV,185-300MM2,ABOVEGROUND SPLITTER KIT FOR 33KV 3C 185-300MM2 XLPE CABLE, FOR ABOVE-GROUND APPLICATIONS | Underground Cable Joints & Terminations
185394 | SPLITTER KIT,33KV,400-630MM2,ABOVEGROUND | TE CONNECTIVITY | SMOE-SY277 | TE CONNECTIVITY | SMOE-SY277 | CW2229887/1214 | 2019-03-12 | 2025-05-09 | 0 | SPLITTER KIT,33KV,400-630MM2,ABOVEGROUND SPLITTER KIT FOR 33KV 3C 400-630MM2 XLPE CABLE, FOR ABOVE-GROUND APPLICATIONS | Underground Cable Joints & Terminations
185395 | 60M SPOOL MWTM | TE CONNECTIVITY - RAYCHEM | MWTM-85/25-A/U-C(60) | TE CONNECTIVITY - RAYCHEM | MWTM-85/25-A/U-C(60) | CW2229887/1214 | 2019-03-12 | 2025-05-09 | 0 | 60M SPOOL MWTM FOR USE WITH SPLITTER KITS | Underground Cable Joints & Terminations
185396 | SEAL KIT,TRIPLE,75-25MM,AG-CCK-1 | NKT CABLES AUSTRALIA PTY LTD | AG-CCK1 | NKT CABLES AUSTRALIA PTY LTD | AG-CCK1 | CW2229883/1215 | 2019-02-05 | 2025-05-09 | 0 | SEAL KIT,TRIPLE,75-25MM,AG-CCK-1CABLE TRIPLE SEAL END CAP KIT FOR CABLEOUTER DIAMETER 25-75MM | Underground Cable Joints & Terminations
185397 | SEAL KIT,TRIPLE,158-60MM,AG-CCK-4 | NKT CABLES AUSTRALIA PTY LTD | AG-CCK4 | NKT CABLES AUSTRALIA PTY LTD | AG-CCK4 | CW2229883/1215 | 2019-02-05 | 2025-05-09 | 0 | SEAL KIT,TRIPLE,158-60MM,AG-CCK-4CABLE TRIPLE SEAL END CAP KIT FOR CABLEOUTER DIAMETER 60-158MM | Underground Cable Joints & Terminations
185398 | TERMN,132KV,XLPE,400MM2,OD,SS | NKT CABLES AUSTRALIA PTY LTD | NKTTD145-400 | NKT CABLES AUSTRALIA PTY LTD | NKTTD145-400 | CW2229883/1215 | 2019-02-05 | 2025-05-09 | 0 | 132kV outdoor termination, self-supporting, 400mm² | Underground Cable Joints & Terminations
185398 | TERMN,132KV,XLPE,400MM2,OD,SS | CABLEGRID AUSTRALIA PTY LTD | FR 1.145-11 | BRUGG CABLES | FR 1.145-11 | 1165/1219 | 2019-03-28 | 2025-05-17 | Approved alternative material to stockcode 185398 | 132kV outdoor termination, self-supporting, 400mm² | Underground Cable Joints & Terminations
185398 | TERMN,132KV,XLPE,400MM2,OD,SS | INTERTECH ENGINEERING PTY LTD | ESS145-C45 | PFISTERER | ESS145-C45 | 1163/1218 | 2019-03-28 | 2025-05-01 | Approved alternative material to stockcode 185398 | 132kV outdoor termination, self-supporting, 400mm² | Underground Cable Joints & Terminations
185398 | TERMN,132KV,XLPE,400MM2,OD,SS | TAIHAN ELECTRIC AUSTRALIA PTY LTD | ASC-1XC-4XC | TAIHAN ELECTRIC AUSTRALIA PTY LTD | ASC-1XC-4XC | 1164/1217 | 2019-04-16 | 2025-05-01 | Approved alternative material to stockcode 185398 | 132kV outdoor termination, self-supporting, 400mm² | Underground Cable Joints & Terminations
185398 | TERMN,132KV,XLPE,400MM2,OD,SS | TE CONNECTIVITY AUSTRALIA PTY LTD | OHVT-145C | TE CONNECTIVITY | OHVT-145C | 1167/1214 | 2019-05-06 | 2025-05-09 | Approved alternative material to stockcode 185398 | 132kV outdoor termination, self-supporting, 400mm² | Underground Cable Joints & Terminations
185398 | TERMN,132KV,XLPE,400MM2,OD,SS | NKT CABLES AUSTRALIA PTY LTD | FEV145AUS400 (400mm², FEV145-V Size 2) | NKT CABLES AUSTRALIA PTY LTD | FEV145AUS400 (400mm², FEV145-V Size 2) | CW2229883/1215 | 2019-02-05 | 2025-05-09 | Approved alternative material to stockcode 185398 | 132kV outdoor termination, self-supporting, 400mm² | Underground Cable Joints & Terminations
185399 | TERMN,132KV,XLPE,630MM2,SF6 | NKT CABLES AUSTRALIA PTY LTD | NKTKSEV145-630 (KSEV170 S6) | NKT CABLES AUSTRALIA PTY LTD | NKTKSEV145-630 (KSEV170 S6) | CW2229883/1215 | 2019-02-05 | 2025-05-09 | 0 | 132kV GIS termination, 630mm² | Underground Cable Joints & Terminations
185399 | TERMN,132KV,XLPE,630MM2,SF6 | CABLEGRID AUSTRALIA PTY LTD | TFD 1.145-10 | BRUGG CABLES | TFD 1.145-10 | 1165/1219 | 2019-03-28 | 2025-05-17 | Approved alternative material to stockcode 185399 | 132kV GIS termination, 630mm² | Underground Cable Joints & Terminations
185399 | TERMN,132KV,XLPE,630MM2,SF6 | INTERTECH ENGINEERING PTY LTD | CONNEX SIZE 6 | PFISTERER | CONNEX SIZE 6 | 1163/1218 | 2019-03-28 | 2025-05-01 | Approved alternative material to stockcode 185399 | 132kV GIS termination, 630mm² | Underground Cable Joints & Terminations
185399 | TERMN,132KV,XLPE,630MM2,SF6 | TAIHAN ELECTRIC AUSTRALIA PTY LTD | GPPB-1XC-LC | TAIHAN ELECTRIC AUSTRALIA PTY LTD | GPPB-1XC-LC | 1164/1217 | 2019-04-16 | 2025-05-01 | Approved alternative material to stockcode 185399 | 132kV GIS termination, 630mm² | Underground Cable Joints & Terminations
185399 | TERMN,132KV,XLPE,630MM2,SF6 | NKT CABLES AUSTRALIA PTY LTD | NKTCD145 | NKT CABLES AUSTRALIA PTY LTD | NKTCD145 | CW2229883/1215 | 2019-02-05 | 2025-05-09 | Approved alternative material to stockcode 185399 | 132kV GIS termination, 630mm² | Underground Cable Joints & Terminations
185399 | TERMN,132KV,XLPE,630MM2,SF6 | TE CONNECTIVITY AUSTRALIA PTY LTD | PHVX-145-W + PHVS-145-INS | TE CONNECTIVITY | PHVX-145-W + PHVS-145-INS | 1167/1214 | 2019-05-06 | 2025-05-09 | Approved alternative material to stockcode 185399 | 132kV GIS termination, 630mm² | Underground Cable Joints & Terminations
185400 | TERMN,132KV,XLPE,2500MM2,SF6 | NKT CABLES AUSTRALIA PTY LTD | NKTKSEV145-2500 (KSEV170 S6) | NKT CABLES AUSTRALIA PTY LTD | NKTKSEV145-2500 (KSEV170 S6) | CW2229883/1215 | 2019-02-05 | 2025-05-09 | 0 | 132kV GIS termination, 2500mm² | Underground Cable Joints & Terminations
185400 | TERMN,132KV,XLPE,2500MM2,SF6 | CABLEGRID AUSTRALIA PTY LTD | TFD 1.145-12 | BRUGG CABLES | TFD 1.145-12 | 1165/1219 | 2019-03-28 | 2025-05-17 | Approved alternative material to stockcode 185400 | 132kV GIS termination, 2500mm² | Underground Cable Joints & Terminations
185400 | TERMN,132KV,XLPE,2500MM2,SF6 | INTERTECH ENGINEERING PTY LTD | CONNEX SIZE 6 | PFISTERER | CONNEX SIZE 6 | 1163/1218 | 2019-03-28 | 2025-05-01 | Approved alternative material to stockcode 185400 | 132kV GIS termination, 2500mm² | Underground Cable Joints & Terminations
185400 | TERMN,132KV,XLPE,2500MM2,SF6 | TAIHAN ELECTRIC AUSTRALIA PTY LTD | GPPB-1XC-LC | TAIHAN ELECTRIC AUSTRALIA PTY LTD | GPPB-1XC-LC | 1164/1217 | 2019-04-16 | 2025-05-01 | Approved alternative material to stockcode 185400 | 132kV GIS termination, 2500mm² | Underground Cable Joints & Terminations
185400 | TERMN,132KV,XLPE,2500MM2,SF6 | NKT CABLES AUSTRALIA PTY LTD | NKTCD145 | NKT CABLES AUSTRALIA PTY LTD | NKTCD145 | CW2229883/1215 | 2019-02-05 | 2025-05-09 | Approved alternative material to stockcode 185400 | 132kV GIS termination, 2500mm² | Underground Cable Joints & Terminations
185400 | TERMN,132KV,XLPE,2500MM2,SF6 | TE CONNECTIVITY AUSTRALIA PTY LTD | PHVX-145-W + PHVS-170-INS | TE CONNECTIVITY | PHVX-145-W + PHVS-170-INS | 1167/1214 | 2019-05-06 | 2025-05-09 | Approved alternative material to stockcode 185400 | 132kV GIS termination, 2500mm² | Underground Cable Joints & Terminations
185401 | JNT,132KV,400XLPE:400XLPE,TE | TE CONNECTIVITY | EHVS-145SH-SY346 (EHVS-145SH) | TE CONNECTIVITY | EHVS-145SH-SY346 (EHVS-145SH) | CW2229887/1214 | 2019-03-12 | 2025-05-09 | 0 | 132kV joint 400:400 | Underground Cable Joints & Terminations
185401 | JNT,132KV,400XLPE:400XLPE,TE | INTERTECH ENGINEERING PTY LTD | MSA145.XKMG | PFISTERER | MSA145.XKMG | 1163/1218 | 2019-03-28 | 2025-05-01 | Approved alternative material to stockcode 185401 | 132kV joint 400:400 | Underground Cable Joints & Terminations
185401 | JNT,132KV,400XLPE:400XLPE,TE | TAIHAN ELECTRIC AUSTRALIA PTY LTD | SMI-1XC-XC | TAIHAN ELECTRIC AUSTRALIA PTY LTD | SMI-1XC-XC | 1164/1217 | 2019-04-16 | 2025-05-01 | Approved alternative material to stockcode 185401 | 132kV joint 400:400 | Underground Cable Joints & Terminations
185408 | ANTENNA, LTE, PANEL MOUNT, N-TYPE (F) | TEKDIS | LPB-7-27-NJ | PANORAMA | LPB-7-27-NJ | 0 |  |  | Requires RF adapter: RF Industries N-243 | ANTENNA, LTE, PANEL MOUNT, N-TYPE (F) SALT SHAKER TYPE. NO CABLE INCLUDED | Indicators (Digital)
185411 | SPLICE, LV, TWO-WAY, CONNECTOR | ACCULEC POWER | CMPBL2EA | CABAC | CMPBL2EA | NS127 |  |  | 0 | TWO WAY MECHANICAL CONNECTOR SUITABLE FOR 240 AL 4 CORE CONDUCTOR NS127 DIST PILLARTWO WAY CMPBL2EA BOLTED TYPE, COMPLETE WITH LUG COVER | Underground Cable Joints & Terminations
185412 | SPLICE, LV, THREE-WAY, CONNECTOR | ACCULEC POWER | CMPBL3EA | CABAC | CMPBL3EA | NS127 |  |  | 0 | THREE WAY MECHANICAL CONNECTOR SUITABLE FOR 240 AL 4 CORE CONDUCTOR NS127 DIST PILLARTWO WAY CMPBL3EA BOLTED TYPE, COMPLETE WITH LUG COVER | Underground Cable Joints & Terminations
185413 | CABLE,0.6/1kV,300MM2,4CORE,SOLID,AL,XLPE | PRYSMIAN AUSTRALIA PTY LTD | 20353503 | PRYSMIAN AUSTRALIA PTY LTD | 20353503 | CW2242887 | 2021-03-23 | 2026-03-22 | Conductor code: 4002 | CABLE,0.6/1kV,300MM2,4CORE,SOLID,AL,XLPE CABLE, 300MM2, 0.6/1kV 4 CORE SOLID ALUMINIUM CONDUCTOR CROSS-LINKED POLYETHYLENE (XLPE) POLYVINYL CHLORIDE (PVC) SHEATHED TO BE SUPPLIED ON 500M DRUMS. TO COMPLY WITH AS/NZS 4026. | Underground Cable - 240/415V
185413 | CABLE,0.6/1kV,300MM2,4CORE,SOLID,AL,XLPE | OLEX AUSTRALIA PTY LIMITED | XDDS27AA004CXAA | OLEX AUSTRALIA PTY LIMITED | XDDS27AA004CXAA |  |  |  | Conductor code: 5182 | CABLE,0.6/1kV,300MM2,4CORE,SOLID,AL,XLPE CABLE, 300MM2, 0.6/1kV 4 CORE SOLID ALUMINIUM CONDUCTOR CROSS-LINKED POLYETHYLENE (XLPE) POLYVINYL CHLORIDE (PVC) SHEATHED TO BE SUPPLIED ON 500M DRUMS. TO COMPLY WITH AS/NZS 4026. | Underground Cable - 240/415V
185413 | CABLE,0.6/1kV,300MM2,4CORE,SOLID,AL,XLPE | POWER GRID CABLES NT PTY LTD | PG300A4CSECSOL | NATIONAL CABLES INDUSTRY (NCI) | 10010393 | 1180 | 2022-01-19 | 2026-01-19 | Conductor code: 4013 | CABLE,0.6/1kV,300MM2,4CORE,SOLID,AL,XLPE CABLE, 300MM2, 0.6/1kV 4 CORE SOLID ALUMINIUM CONDUCTOR CROSS-LINKED POLYETHYLENE (XLPE) POLYVINYL CHLORIDE (PVC) SHEATHED TO BE SUPPLIED ON 500M DRUMS. TO COMPLY WITH AS/NZS 4026. | Underground Cable - 240/415V
185423 | OPGW - 144 Optical fibres, fault capacity 150kA2s (Conventional stranding) | SFPOC | SFSJ-J-12246 | SFPOC | SFSJ-J-12246 | CW2231182 | 2019-04-09 | 2022-04-09 | 0 | OPGW - OPGW 144 Optical fibres, fault capacity 150kA²s (Conventional stranding) | UG Fibre Optic, ADSS service
185423 | OPGW - 144 Optical fibres, fault capacity 150kA2s (Conventional stranding) | AFL | DNO 11881 | AFL | DNO 11881 | WS1358114782 | 2019-05-22 | 2022-05-22 | 0 | OPGW - OPGW 144 Optical fibres, fault capacity 150kA²s (Conventional stranding) | UG Fibre Optic, ADSS service
185423 | OPGW - 144 Optical fibres, fault capacity 150kA2s (Conventional stranding) | POWER GRID CABLES NT PTY LTD | OPGW-144B1-130 | SAIXIN | OPGW-144B1-130 | 1193 | 2020-11-19 | 2026-11-10 | 0 | OPGW - OPGW 144 Optical fibres, fault capacity 150kA²s (Conventional stranding) | UG Fibre Optic, ADSS service
185423 | OPGW - 144 Optical fibres, fault capacity 150kA2s (Conventional stranding) | PRYSMIAN AUSTRALIA PTY LTD | OPGW 61J49DsG (12469) | PRYSMIAN ESPANA | OPGW 61J49DsG (12469) | 1242 | 2024-10-29 | 2027-10-29 | 0 | OPGW - OPGW 144 Optical fibres, fault capacity 150kA²s (Conventional stranding) | UG Fibre Optic, ADSS service
185461 | COUPLING,CONDT,SLIP,UPVC,63MM,ORG,H/D | VINIDEX PTY LIMITED | 32126 | VINIDEX PTY LIMITED | 32126 | CW2233009 | 2019-07-09 | 2027-07-08 | 0 | COUPLING,CONDT,SLIP,UPVC,63MM,ORG,H/D COUPLING,SLIP,CONDUIT,63mm UPVC ORANGE HD TO AS 2053 | Underground Cable Joints & Terminations
185475 | TERMINAL LINK BOX,300MM2,ES1,LITE | INSULECT AUSTRALIA PTY LTD | ES1 LBX21550/300 | INSULECT AUSTRALIA PTY LTD | ES1 LBX21550/300 | CW2234059 | 2019-07-31 | 2022-07-31 | FOR ABOVE-GROUND USE ONLY | TERMINAL LINK BOX,300MM2,ES1,LITE,CABLE SHEATH LINK BOX,EARTH,SINGLE PH,SUITABLE FOR 300MM² SINGLE CORE CABLES. | Underground Cable Joints & Terminations
185475 | TERMINAL LINK BOX,300MM2,ES1,LITE | CABLEGRID AUSTRALIA PTY LTD | CGA-EM.14.11.15.Rev.A | EM ELECTRIK A.S. (EMELEC) | LB.W.E.1.1 | 1174/1219 | 2019-08-22 | 2025-05-17 | Approved alternative material to stockcode 185475 | TERMINAL LINK BOX,300MM2,ES1,LITE,CABLE SHEATH LINK BOX,EARTH,SINGLE PH,SUITABLE FOR 300MM² SINGLE CORE CABLES. | Underground Cable Joints & Terminations
185476 | TERMINAL LINK BOX,300MM2,LS1,LITE | INSULECT AUSTRALIA PTY LTD | LS1 LBX21551/300 | INSULECT AUSTRALIA PTY LTD | LS1 LBX21551/300 | CW2234059 | 2019-07-31 | 2022-07-31 | FOR ABOVE-GROUND USE ONLY | TERMINAL LINK BOX,300MM2,LS1,LITE,CABLE SHEATH LINK BOX,SVL,SINGLE PH,SUITABLE FOR 300MM² SINGLE CORE CABLES. | Underground Cable Joints & Terminations
185476 | TERMINAL LINK BOX,300MM2,LS1,LITE | CABLEGRID AUSTRALIA PTY LTD | CGA-EM.14.11.14.Rev.A | EM ELECTRIK A.S. (EMELEC) | LB.W.1S1.1 | 1174/1219 | 2019-08-22 | 2025-05-17 | Approved alternative material to stockcode 185476 | TERMINAL LINK BOX,300MM2,LS1,LITE,CABLE SHEATH LINK BOX,SVL,SINGLE PH,SUITABLE FOR 300MM² SINGLE CORE CABLES. | Underground Cable Joints & Terminations
185501 | CABLEBOOTS KS300 FOR SIEMENS 8DJH SWITCH SET OF 3 BOOTS. | SIEMENS LTD | KS300 | K.D.JOSHI RUBBER INDUSTRIES | KS300 |  | 2024-11-19 | 2029-11-19 | 0 | CABLEBOOTS KS300 FOR SIEMENS 8DJH SWITCH SET OF 3 BOOTS. | Switchgear 33kV
185727 | LMNR,CAT V,LED,600W,ATS | ALDRIDGE | ATS.HLED-600 | ALDRIDGE | ATS.HLED-600 | CW2240118 | 2020-07-28 | 2023-07-27 | 0 | LUMINAIRE,HIGH NAST,LED,600W,240V | Street Light Fittings
185752 | RTU,AXION,RTAC SEL-2241#FM2N,FX ETH | Schweitzer Engineering Limited | 2241#FM2N | Schweitzer Engineering Limited | 2241#FM2N |  |  |  |  | RTU,AXION,RTAC SEL-2241#FM2N,FX ETH, SEL-2241 REAL TIME AUTOMATION CTRL, TWO 100BASE-FX MULTIMODE ETHERNET PORTS, CLIENT: DNP3, MODBUS, IEC 61850 MMS, SERVER: DNP3, MODBUS, IEC 61850 MMS, PEER-TO-PEER: IEC 61850 GOOSE, FIRMWARE VERSION: SEL-2241-R151-V3-Z000148-D20230522
185754 | RTU,AXION,RTAC SEL-2241#CN4F,CU ETH | Schweitzer Engineering Limited | 2241#CN4F | Schweitzer Engineering Limited | 2241#CN4F |  |  |  |  | RTU,AXION,RTAC SEL-2241#CN4F,CU ETH, SEL-2241 REAL TIME AUTOMATION CTRL, TWO 10/100BASE-T COPPER ETHERNET PORTS CLIENT: DNP3, MODBUS, IEC 61850 MMS SERVER: DNP3, MODBUS, IEC 61850 MMS PEER-TO-PEER: IEC 61850 GOOSE FIRMWARE VERSION: SEL-2241-R151-V3-Z000148-D20230522
185759 | LMNR,CAT P,LED,14W,ATS | ALDRIDGE | P14W.N7PAG | ALDRIDGE | P14W.N7PAG | CW2240118 | 2020-07-28 | 2023-07-27 | 0 | LUMINAIRE, CATEGORY P, LED, 14W, NEMA PE CELL NOT INCLUDED, 3000K CCT,ALDRIDGE TRAFFIC SYSTEMS - P14W.N7PAG | Street Light Fittings
185760 | LMNR,CAT P,LED,14W,RRW,ATS | ALDRIDGE | P14W.N7PGSAG | ALDRIDGE | P14W.N7PGSAG | CW2240118 | 2020-07-28 | 2023-07-27 | 0 | LUMINAIRE, CATEGORY P, LED, 14W, REDUCED RRW VISOR, NEMA PE CELL NOT INCLUDED, 3000K CCT, ALDRIDGE TRAFFIC SYSTEMS - P14W.N7PGSAG | Street Light Fittings
185761 | LMNR,CAT V,LED,60W,ATS | ALDRIDGE | V60W.N7PAG | ALDRIDGE | V60W.N7PAG | CW2240118 | 2020-07-28 | 2023-07-27 | 0 | LUMINAIRE, CATEGORY V, LED, 60W, NEMA PE CELL NOT INCLUDED, ALDRIDGE TRAFFIC SYSTEMS - V60W.N7PAG | Street Light Fittings
185762 | LMNR,CAT V,LED,75W,ATS | ALDRIDGE | V75W.N7PAG | ALDRIDGE | V75W.N7PAG | CW2240118 | 2020-07-28 | 2023-07-27 | 0 | LUMINAIRE, CATEGORY V, LED, 75W, NEMA PE CELL NOT INCLUDED, ALDRIDGE TRAFFIC SYSTEMS - V75W.N7PAG | Street Light Fittings
185763 | LMNR,CAT V,LED,175W,ATS | ALDRIDGE | V175W.N7PAG | ALDRIDGE | V175W.N7PAG | CW2240118 | 2020-07-28 | 2023-07-27 | 0 | LUMINAIRE, CATEGORY V, LED, 175W, NEMA PE CELL NOT INCLUDED, ALDRIDGE TRAFFIC SYSTEMS - V175W.N7PAG | Street Light Fittings
185764 | LMNR,CAT V,LED,250W,ATS | ALDRIDGE | V250W.N7PAG | ALDRIDGE | V250W.N7PAG | CW2240118 | 2020-07-28 | 2023-07-27 | 0 | LUMINAIRE, CATEGORY V, LED, 250W, NEMA PE CELL NOT INCLUDED, ALDRIDGE TRAFFIC SYSTEMS - V250W.N7PAG | Street Light Fittings
185765 | LMNR,FLD,SEC,LED,650W,NARR,BISYM,ATS | ALDRIDGE | ELED 650 MLRAG | ALDRIDGE | ELED 650 MLRAG | CW2240118 | 2020-07-28 | 2023-07-27 | 0 | LUMINAIRE, FLOODLIGHT, SECURITY, LED, 650W, NARROW BEAM, BISYMMETRIC, ALDRIDGE TRAFFIC SYSTEMS - ELED 650 MLRAG | Street Light Fittings
185766 | LMNR,FLD,SEC,LED,650W,WIDE,BISYM,ATS | ALDRIDGE | ELED 650 SLRAG | ALDRIDGE | ELED 650 SLRAG | CW2240118 | 2020-07-28 | 2023-07-27 | 0 | LUMINAIRE, FLOODLIGHT, SECURITY, LED, 650W, WIDE BEAM, BISYMMETRIC, ALDRIDGE TRAFFIC SYSTEMS - ELED 650 SLRAG | Street Light Fittings
185769 | LMNR,FLD,SEC,LED,320W,NARR,BISYM,ATS | ALDRIDGE | FU.L.320W R15NBAG | ALDRIDGE | FU.L.320W R15NBAG | CW2240118 | 2020-07-28 | 2023-07-27 | 0 | LUMINAIRE, FLOODLIGHT, SECURITY, LED, 320W, NARROW BEAM, BISYMMETRIC, ALDRIDGE TRAFFIC SYSTEMS - FU.L.320W R15NBAG | Street Light Fittings
185770 | LMNR,FLD,SEC,LED,320W,WIDE,BISYM,ATS | ALDRIDGE | FU.L.320W T1WBAG | ALDRIDGE | FU.L.320W T1WBAG | CW2240118 | 2020-07-28 | 2023-07-27 | 0 | LUMINAIRE, FLOODLIGHT, SECURITY, LED, 320W, WIDE BEAM, BISYMMETRIC, ALDRIDGE TRAFFIC SYSTEMS - FU.L.320W T1WBAG | Street Light Fittings
185773 | LMNR,FLD,SEC,LED,200W,NARR,BISYM,ATS | ALDRIDGE | FU.M.200W R15NBAG | ALDRIDGE | FU.M.200W R15NBAG | CW2240118 | 2020-07-28 | 2023-07-27 | 0 | LUMINAIRE, FLOODLIGHT, SECURITY, LED, 200W, NARROW BEAM, BISYMMETRIC, ALDRIDGE TRAFFIC SYSTEMS - FU.M.200W R15NBAG | Street Light Fittings
185774 | LMNR,FLD,SEC,LED,200W,WIDE,BISYM,ATS | ALDRIDGE | FU.M.200W T1WBAG | ALDRIDGE | FU.M.200W T1WBAG | CW2240118 | 2020-07-28 | 2023-07-27 | 0 | LUMINAIRE, FLOODLIGHT, SECURITY, LED, 200W, WIDE BEAM, BISYMMETRIC, ALDRIDGE TRAFFIC SYSTEMS - FU.M.200W T1WBAG | Street Light Fittings
185777 | LMNR,FLD,SEC,LED,150W,NARR,BISYM,ATS | ALDRIDGE | FU.M.150WNBAG | ALDRIDGE | FU.M.150WNBAG | CW2240118 | 2020-07-28 | 2023-07-27 | 0 | LUMINAIRE, FLOODLIGHT, SECURITY, LED, 150W, NARROW BEAM, BISYMMETRIC, ALDRIDGE TRAFFIC SYSTEMS - FU.M.150WNBAG | Street Light Fittings
185778 | LMNR,FLD,SEC,LED,150W,WIDE,BISYM,ATS | ALDRIDGE | FU.M.150WWBAG | ALDRIDGE | FU.M.150WWBAG | CW2240118 | 2020-07-28 | 2023-07-27 | 0 | LUMINAIRE, FLOODLIGHT, SECURITY, LED, 150W, WIDE BEAM, BISYMMETRIC, ALDRIDGE TRAFFIC SYSTEMS - FU.M.150WWBAG | Street Light Fittings
185818 | SWITCH KIT, 3x SGL PHASE 400A LV ABC LINK SWITCH | TE CONNECTIVITY | EP7105-000 | TE CONNECTIVITY | EP7105-000 | 2020 Tender | 2020-08-01 |  | 0 | SWITCH, 3 x SINGLE PHASE 400AMP LOW VOLTAGE AERIAL BUNDLED CABLE LINK SWITCH KIT, FOR TERMINATING 2 x 95mm² OR 2 x 150mm² CORES ON EACH PHASE, WITH A) 3 x SINGLE PHASE LINK SWITCHES B) 3 x 400AMP LINK BLADES C) MOUNTING BRACKET REFER TO NS127 AND TG127 | Switchgear 11kv, 415kV
185819 | SWITCH, 1 x SGL PHASE 400A LV ABC LINK SWITCH | TE CONNECTIVITY | EP7106-000 | TE CONNECTIVITY | EP7106-000 | 2020 Tender | 2020-08-01 |  | 0 | SWITCH, 1 x SINGLE PHASE 400AMP LOW VOLTAGE AERIAL BUNDLED CABLE LINK SWITCH, FOR TERMINATING 2 x 95mm² OR 2 x 150mm² CORES ON EACH PHASE, WITH A) 1 x SINGLE PHASE LINK SWITCH B) 1 x 400AMP LINK BLADE REFER TO NS127 AND TG127 | Switchgear 11kv, 415kV
185831 | LMNR,CAT P,LED,25W,PHL | SIGNIFY | Philips BRP391 LED36/WW 25W DWP3 PSD P7 LM6 ANZ | PHILIPS | 824110132031 | CW2240121 | 2020-08-21 | 2023-08-21 | 0 | LUMINAIRE, CATEGORY P, LED, 24W, NEMA PE CELL NOT INCLUDED, 3000K CCT, PHILLIPS - BRP391 LED36/WW 25W DWP3 PSD P7 LM6 ANZ | Street Light Fittings
185832 | LMNR,CAT P,LED,16W,PHL | SIGNIFY | Philips BRP391 LED23/WW 16W DWP PSD P7 LM6 ANZ | PHILIPS | 824110132041 | CW2240121 | 2020-08-21 | 2023-08-21 | 0 | LUMINAIRE, CATEGORY P, LED, 15W, NEMA PE CELL NOT INCLUDED, 3000K CCT, PHILLIPS - BRP391 LED23/WW 16W DWP PSD P7 LM6 ANZ | Street Light Fittings
185833 | LMNR,CAT P,LED,10W,RRW,PHL | SIGNIFY | Philips BRP391 LED14/WW 10W DWP PSD P7 LM6 ANZ | PHILIPS | 824110132051 | CW2240121 | 2020-08-21 | 2023-08-21 | 0 | LUMINAIRE, CATEGORY P, LED, 10W, REDUCED RRW VISOR, NEMA PE CELL NOT INCLUDED, 3000K CCT, PHILLIPS - BRP391 LED14/WW 10W DWP PSD P7 LM6 ANZ | Street Light Fittings
185834 | LMNR,CAT V,LED,47W,PHL | SIGNIFY | Philips BRP391 LED65/NW 47W PSD DWV P7 LM6 ANZ | PHILIPS | 824110132061 | CW2240121 | 2020-08-21 | 2023-08-21 | 0 | LUMINAIRE, CATEGORY V, LED, 47W, NEMA PE CELL NOT INCLUDED, PHILLIPS - BRP391 LED65/NW 47W PSD DWV P7 LM6 ANZ | Street Light Fittings
185835 | LMNR,CAT V,LED,74W,PHL | SIGNIFY | Philips BRP391 LED104/NW 74W PSD DWV P7 LM6 ANZ | PHILIPS | 824110132071 | CW2240121 | 2020-08-21 | 2023-08-21 | 0 | LUMINAIRE, CATEGORY V, LED, 74W, NEMA PE CELL NOT INCLUDED, PHILLIPS - BRP391 LED104/NW 74W PSD DWV P7 LM6 ANZ | Street Light Fittings
185836 | LMNR,CAT V,LED,137W,PHL | SIGNIFY | Philips BRP392 LED195/NW 137W PSD DWV P7 LM6 ANZ | PHILIPS | 824110132081 | CW2240121 | 2020-08-21 | 2023-08-21 | 0 | LUMINAIRE, CATEGORY V, LED, 137W, NEMA PE CELL NOT INCLUDED, PHILLIPS - BRP392 LED195/NW 137W PSD DWV P7 LM6 ANZ | Street Light Fittings
185837 | LMNR,CAT V,LED,220W,PHL | SIGNIFY | Philips BRP393 LED310/NW 220W PSD DWV P7 LM6 ANZ | PHILIPS | 824110132091 | CW2240121 | 2020-08-21 | 2023-08-21 | 0 | LUMINAIRE, CATEGORY V, LED, 220W, NEMA PE CELL NOT INCLUDED, PHILLIPS - BRP393 LED310/NW 220W PSD DWV P7 LM6 ANZ | Street Light Fittings
185838 | LMNR, FLD,SEC,LED,435W,NARR,BISYM,PHL | SIGNIFY | BVP384 LED571/NW 435W NB PSD P7 LM6 ANZ | PHILIPS | 824110134641 | CW2240121 | 2020-08-21 | 2023-08-21 | 0 | LUMINAIRE, FLOODLIGHT, SECURITY, LED, 435W, NARROW BEAM, BISYMMETRIC, PHILLIPS - BVP384 LED571/NW 435W NB PSD P7 LM6 ANZ | Street Light Fittings
185839 | LMNR, FLD,SEC,LED,435W,WIDE,BISYM,PHL | SIGNIFY | BVP384 LED571/NW 435W SWB PSD P7 LM6 ANZ | PHILIPS | 911401678506 | CW2240121 | 2020-08-21 | 2023-08-21 | 0 | LUMINAIRE, FLOODLIGHT, SECURITY, LED, 435W, WIDE BEAM, BISYMMETRIC, PHILLIPS - BVP384 LED571/NW 435W SWB PSD P7 LM6 ANZ | Street Light Fittings
185841 | LMNR, FLD,SEC,LED,360W,NARR,BISYM,PHL | SIGNIFY | BVP384 LED472/NW 360W NB PSD P7 LM6 ANZ | PHILIPS | 824110134621 | CW2240121 | 2020-08-21 | 2023-08-21 | 0 | LUMINAIRE, FLOODLIGHT, SECURITY, LED, 360W, NARROW BEAM, BISYMMETRIC, PHILLIPS - BVP384 LED472/NW 360W NB PSD P7 LM6 ANZ | Street Light Fittings
185842 | LMNR, FLD,SEC,LED,360W,WIDE,BISYM,PHL | SIGNIFY | BVP384 LED472/NW 360W SWB PSD P7 LM6 ANZ | PHILIPS | 824110134631 | CW2240121 | 2020-08-21 | 2023-08-21 | 0 | LUMINAIRE, FLOODLIGHT, SECURITY, LED, 360W, WIDE BEAM, BISYMMETRIC, PHILLIPS - BVP384 LED472/NW 360W SWB PSD P7 LM6 ANZ | Street Light Fittings
185844 | LMNR, FLD,SEC,LED,200W,NARR,BISYM,PHL | SIGNIFY | BVP383 LED260/NW 200W NB P7 LM6 ANZ | PHILIPS | 911401678406 | CW2240121 | 2020-08-21 | 2023-08-21 | 0 | LUMINAIRE, FLOODLIGHT, SECURITY, LED, 200W, NARROW BEAM, BISYMMETRIC, PHILLIPS - BVP383 LED260/NW 200W NB P7 LM6 ANZ | Street Light Fittings
185845 | LMNR, FLD,SEC,LED,200W,WIDE,BISYM,PHL | SIGNIFY | BVP382 LED260/NW 200W SWB P7 LM6 ANZ | PHILIPS | 911401678306 | CW2240121 | 2020-08-21 | 2023-08-21 | 0 | LUMINAIRE, FLOODLIGHT, SECURITY, LED, 200W, WIDE BEAM, BISYMMETRIC, PHILLIPS - BVP382 LED260/NW 200W SWB P7 LM6 ANZ | Street Light Fittings
185847 | LMNR, FLD,SEC,LED,100W,NARR,BISYM,PHL | SIGNIFY | BVP383 LED130/NW 100W NB P7 LM6 ANZ | PHILIPS | 824110134601 | CW2240121 | 2020-08-21 | 2023-08-21 | 0 | LUMINAIRE, FLOODLIGHT, SECURITY, LED, 100W, NARROW BEAM, BISYMMETRIC, PHILLIPS - BVP383 LED130/NW 100W NB P7 LM6 ANZ | Street Light Fittings
185848 | LMNR, FLD,SEC,LED,100W,WIDE,BISYM,PHL | SIGNIFY | BVP381 LED130/NW 100W SWB P7 LM6 ANZ | PHILIPS | 911401678206 | CW2240121 | 2020-08-21 | 2023-08-21 | 0 | LUMINAIRE, FLOODLIGHT, SECURITY, LED, 100W, WIDE BEAM, BISYMMETRIC, PHILLIPS - BVP381 LED130/NW 100W SWB P7 LM6 ANZ | Street Light Fittings
186031 | CABLE,33KV,300MM2,CU1,XLPE,13.1KA | PRYSMIAN AUSTRALIA PTY LTD | 20353776 | PRYSMIAN AUSTRALIA PTY LTD | 20353776 | CW2242887 | 2021-03-23 | 2026-03-22 | 0 | CABLE, 33KV, 300MM2, SINGLE CORE, COPPER CONDUCTOR, XLPE INSULATED, 13.1KA SCREEN, HDPE OVERSHEATH | Underground Cable 33kV
186031 | CABLE,33KV,300MM2,CU1,XLPE,13.1KA | CABLEGRID AUSTRALIA PTY LTD | CGA3006021271 | KEI INDUSTRIES LTD | CGA3006021271 | 1200/1239 | 2021-04-28 | 2027-04-27 | 0 | CABLE, 33KV, 300MM2, SINGLE CORE, COPPER CONDUCTOR, XLPE INSULATED, 13.1KA SCREEN, HDPE OVERSHEATH | Underground Cable 33kV
186031 | CABLE,33KV,300MM2,CU1,XLPE,13.1KA | LS CABLE & SYSTEM AUSTRALIA PTY LTD | LS183659 | LS CABLE & SYSTEM AUSTRALIA PTY LTD | LS183659 | 1244 | 2024-07-05 | 2027-07-05 | 0 | CABLE, 33KV, 300MM2, SINGLE CORE, COPPER CONDUCTOR, XLPE INSULATED, 13.1KA SCREEN, HDPE OVERSHEATH | Underground Cable 33kV
186032 | CABLE,33KV,300MM2,CU1,XLPE,25KA | PRYSMIAN AUSTRALIA PTY LTD | 20353777 | PRYSMIAN AUSTRALIA PTY LTD | 20353777 | CW2242887 | 2021-03-23 | 2026-03-22 | 0 | CABLE, 33KV, 300MM2, SINGLE CORE, COPPER CONDUCTOR, XLPE INSULATED, 25KA SCREEN, HDPE OVERSHEATH | Underground Cable 33kV
186032 | CABLE,33KV,300MM2,CU1,XLPE,25KA | CABLEGRID AUSTRALIA PTY LTD | CGA3006021270 | KEI INDUSTRIES LTD | CGA3006021270 | 1200/1239 | 2021-04-28 | 2027-04-27 | 0 | CABLE, 33KV, 300MM2, SINGLE CORE, COPPER CONDUCTOR, XLPE INSULATED, 25KA SCREEN, HDPE OVERSHEATH | Underground Cable 33kV
186032 | CABLE,33KV,300MM2,CU1,XLPE,25KA | LS CABLE & SYSTEM AUSTRALIA PTY LTD | LS183660 | LS CABLE & SYSTEM AUSTRALIA PTY LTD | LS183660 | 1244 | 2024-07-05 | 2027-07-05 | 0 | CABLE, 33KV, 300MM2, SINGLE CORE, COPPER CONDUCTOR, XLPE INSULATED, 25KA SCREEN, HDPE OVERSHEATH | Underground Cable 33kV
186033 | CABLE,33KV,500MM2,CU1,XLPE,13.1KA | PRYSMIAN AUSTRALIA PTY LTD | 20353770 | PRYSMIAN AUSTRALIA PTY LTD | 20353770 | CW2242887 | 2021-03-23 | 2026-03-22 | 0 | CABLE, 33KV, 500MM2, SINGLE CORE, COPPER CONDUCTOR, XLPE INSULATED, 13.1KA SCREEN, HDPE OVERSHEATH | Underground Cable 33kV
186033 | CABLE,33KV,500MM2,CU1,XLPE,13.1KA | CABLEGRID AUSTRALIA PTY LTD | CGA5006021273 | KEI INDUSTRIES LTD | CGA5006021273 | 1200/1239 | 2021-04-28 | 2027-04-27 | 0 | CABLE, 33KV, 500MM2, SINGLE CORE, COPPER CONDUCTOR, XLPE INSULATED, 13.1KA SCREEN, HDPE OVERSHEATH | Underground Cable 33kV
186033 | CABLE,33KV,500MM2,CU1,XLPE,13.1KA | LS CABLE & SYSTEM AUSTRALIA PTY LTD | LS183665 | LS CABLE & SYSTEM AUSTRALIA PTY LTD | LS183665 | 1244 | 2024-07-05 | 2027-07-05 | 0 | CABLE, 33KV, 500MM2, SINGLE CORE, COPPER CONDUCTOR, XLPE INSULATED, 13.1KA SCREEN, HDPE OVERSHEATH | Underground Cable 33kV
186034 | CABLE,33KV,500MM2,CU1,XLPE,25KA | PRYSMIAN AUSTRALIA PTY LTD | 20353901 | PRYSMIAN AUSTRALIA PTY LTD | 20353901 | CW2242887 | 2021-03-23 | 2026-03-22 | 0 | CABLE, 33KV, 500MM2, SINGLE CORE, COPPER CONDUCTOR, XLPE INSULATED, 25KA SCREEN, HDPE OVERSHEATH | Underground Cable 33kV
186034 | CABLE,33KV,500MM2,CU1,XLPE,25KA | CABLEGRID AUSTRALIA PTY LTD | CGA5006021272 | KEI INDUSTRIES LTD | CGA5006021272 | 1200/1239 | 2021-04-28 | 2027-04-27 | 0 | CABLE, 33KV, 500MM2, SINGLE CORE, COPPER CONDUCTOR, XLPE INSULATED, 25KA SCREEN, HDPE OVERSHEATH | Underground Cable 33kV
186034 | CABLE,33KV,500MM2,CU1,XLPE,25KA | LS CABLE & SYSTEM AUSTRALIA PTY LTD | LS183666 | LS CABLE & SYSTEM AUSTRALIA PTY LTD | LS183666 | 1244 | 2024-07-05 | 2027-07-05 | 0 | CABLE, 33KV, 500MM2, SINGLE CORE, COPPER CONDUCTOR, XLPE INSULATED, 25KA SCREEN, HDPE OVERSHEATH | Underground Cable 33kV
186035 | CABLE,33KV,630MM2,CU1,XLPE,13.1KA | PRYSMIAN AUSTRALIA PTY LTD | 20353902 | PRYSMIAN AUSTRALIA PTY LTD | 20353902 | CW2242887 | 2021-03-23 | 2026-03-22 | 0 | CABLE, 33KV, 630MM2, SINGLE CORE, COPPER CONDUCTOR, XLPE INSULATED, 13.1KA SCREEN, HDPE OVERSHEATH | Underground Cable 33kV
186035 | CABLE,33KV,630MM2,CU1,XLPE,13.1KA | CABLEGRID AUSTRALIA PTY LTD | CGA6306021275 | KEI INDUSTRIES LTD | CGA6306021275 | 1200/1239 | 2021-04-28 | 2027-04-27 | 0 | CABLE, 33KV, 630MM2, SINGLE CORE, COPPER CONDUCTOR, XLPE INSULATED, 13.1KA SCREEN, HDPE OVERSHEATH | Underground Cable 33kV
186035 | CABLE,33KV,630MM2,CU1,XLPE,13.1KA | LS CABLE & SYSTEM AUSTRALIA PTY LTD | LS183669 | LS CABLE & SYSTEM AUSTRALIA PTY LTD | LS183669 | 1244 | 2024-07-05 | 2027-07-05 | 0 | CABLE, 33KV, 630MM2, SINGLE CORE, COPPER CONDUCTOR, XLPE INSULATED, 13.1KA SCREEN, HDPE OVERSHEATH | Underground Cable 33kV
186036 | CABLE,33KV,630MM2,CU1,XLPE,25KA | PRYSMIAN AUSTRALIA PTY LTD | 20353903 | PRYSMIAN AUSTRALIA PTY LTD | 20353903 | CW2242887 | 2021-03-23 | 2026-03-22 | 0 | CABLE, 33KV, 630MM2, SINGLE CORE, COPPER CONDUCTOR, XLPE INSULATED, 25KA SCREEN, HDPE OVERSHEATH | Underground Cable 33kV
186036 | CABLE,33KV,630MM2,CU1,XLPE,25KA | CABLEGRID AUSTRALIA PTY LTD | CGA6306021274 | KEI INDUSTRIES LTD | CGA6306021274 | 1200/1239 | 2021-04-28 | 2027-04-27 | 0 | CABLE, 33KV, 630MM2, SINGLE CORE, COPPER CONDUCTOR, XLPE INSULATED, 25KA SCREEN, HDPE OVERSHEATH | Underground Cable 33kV
186036 | CABLE,33KV,630MM2,CU1,XLPE,25KA | LS CABLE & SYSTEM AUSTRALIA PTY LTD | LS183670 | LS CABLE & SYSTEM AUSTRALIA PTY LTD | LS183670 | 1244 | 2024-07-05 | 2027-07-05 | 0 | CABLE, 33KV, 630MM2, SINGLE CORE, COPPER CONDUCTOR, XLPE INSULATED, 25KA SCREEN, HDPE OVERSHEATH | Underground Cable 33kV
186037 | CABLE,33KV,800MM2,CU1,XLPE,13.1KA | PRYSMIAN AUSTRALIA PTY LTD | 20353904 | PRYSMIAN AUSTRALIA PTY LTD | 20353904 | CW2242887 | 2021-03-23 | 2026-03-22 | 0 | CABLE, 33KV, 800MM2, SINGLE CORE, COPPER CONDUCTOR, XLPE INSULATED, 13.1KA SCREEN, HDPE OVERSHEATH | Underground Cable 33kV
186037 | CABLE,33KV,800MM2,CU1,XLPE,13.1KA | CABLEGRID AUSTRALIA PTY LTD | CGA8006021667 | KEI INDUSTRIES LTD | CGA8006021667 | 1200/1239 | 2021-04-28 | 2027-04-27 | 0 | CABLE, 33KV, 800MM2, SINGLE CORE, COPPER CONDUCTOR, XLPE INSULATED, 13.1KA SCREEN, HDPE OVERSHEATH | Underground Cable 33kV
186037 | CABLE,33KV,800MM2,CU1,XLPE,13.1KA | LS CABLE & SYSTEM AUSTRALIA PTY LTD | LS183673 | LS CABLE & SYSTEM AUSTRALIA PTY LTD | LS183673 | 1244 | 2024-07-05 | 2027-07-05 | 0 | CABLE, 33KV, 800MM2, SINGLE CORE, COPPER CONDUCTOR, XLPE INSULATED, 13.1KA SCREEN, HDPE OVERSHEATH | Underground Cable 33kV
186038 | CABLE,33KV,800MM2,CU1,XLPE,25KA | PRYSMIAN AUSTRALIA PTY LTD | 20353905 | PRYSMIAN AUSTRALIA PTY LTD | 20353905 | CW2242887 | 2021-03-23 | 2026-03-22 | 0 | CABLE, 33KV, 800MM2, SINGLE CORE, COPPER CONDUCTOR, XLPE INSULATED, 25KA SCREEN, HDPE OVERSHEATH | Underground Cable 33kV
186038 | CABLE,33KV,800MM2,CU1,XLPE,25KA | CABLEGRID AUSTRALIA PTY LTD | CGA8006021666 | KEI INDUSTRIES LTD | CGA8006021666 | 1200/1239 | 2021-04-28 | 2027-04-27 | 0 | CABLE, 33KV, 800MM2, SINGLE CORE, COPPER CONDUCTOR, XLPE INSULATED, 25KA SCREEN, HDPE OVERSHEATH | Underground Cable 33kV
186038 | CABLE,33KV,800MM2,CU1,XLPE,25KA | LS CABLE & SYSTEM AUSTRALIA PTY LTD | LS183674 | LS CABLE & SYSTEM AUSTRALIA PTY LTD | LS183674 | 1244 | 2024-07-05 | 2027-07-05 | 0 | CABLE, 33KV, 800MM2, SINGLE CORE, COPPER CONDUCTOR, XLPE INSULATED, 25KA SCREEN, HDPE OVERSHEATH | Underground Cable 33kV
186039 | CABLE,33KV,1200MM2,CU1,XLPE,13.1KA | PRYSMIAN AUSTRALIA PTY LTD | 20353911 | PRYSMIAN AUSTRALIA PTY LTD | 20353911 | CW2242887 | 2021-03-23 | 2026-03-22 | 0 | CABLE, 33KV, 1200MM2, SINGLE CORE, COPPER CONDUCTOR, XLPE INSULATED, 13.1KA SCREEN, HDPE OVERSHEATH | Underground Cable 33kV
186039 | CABLE,33KV,1200MM2,CU1,XLPE,13.1KA | CABLEGRID AUSTRALIA PTY LTD | CGA12006021669 | KEI INDUSTRIES LTD | CGA12006021669 | 1200/1239 | 2021-04-28 | 2027-04-27 | 0 | CABLE, 33KV, 1200MM2, SINGLE CORE, COPPER CONDUCTOR, XLPE INSULATED, 13.1KA SCREEN, HDPE OVERSHEATH | Underground Cable 33kV
186039 | CABLE,33KV,1200MM2,CU1,XLPE,13.1KA | LS CABLE & SYSTEM AUSTRALIA PTY LTD | LS183675 | LS CABLE & SYSTEM AUSTRALIA PTY LTD | LS183675 | 1244 | 2024-07-05 | 2027-07-05 | 0 | CABLE, 33KV, 1200MM2, SINGLE CORE, COPPER CONDUCTOR, XLPE INSULATED, 13.1KA SCREEN, HDPE OVERSHEATH | Underground Cable 33kV
186040 | CABLE,33KV,1200MM2,CU1,XLPE,25KA | PRYSMIAN AUSTRALIA PTY LTD | 20353912 | PRYSMIAN AUSTRALIA PTY LTD | 20353912 | CW2242887 | 2021-03-23 | 2026-03-22 | 0 | CABLE, 33KV, 1200MM2, SINGLE CORE, COPPER CONDUCTOR, XLPE INSULATED, 25KA SCREEN, HDPE OVERSHEATH | Underground Cable 33kV
186040 | CABLE,33KV,1200MM2,CU1,XLPE,25KA | CABLEGRID AUSTRALIA PTY LTD | CGA12006021666 | KEI INDUSTRIES LTD | CGA12006021666 | 1200/1239 | 2021-04-28 | 2027-04-27 | 0 | CABLE, 33KV, 1200MM2, SINGLE CORE, COPPER CONDUCTOR, XLPE INSULATED, 25KA SCREEN, HDPE OVERSHEATH | Underground Cable 33kV
186040 | CABLE,33KV,1200MM2,CU1,XLPE,25KA | LS CABLE & SYSTEM AUSTRALIA PTY LTD | LS183676 | LS CABLE & SYSTEM AUSTRALIA PTY LTD | LS183676 | 1244 | 2024-07-05 | 2027-07-05 | 0 | CABLE, 33KV, 1200MM2, SINGLE CORE, COPPER CONDUCTOR, XLPE INSULATED, 25KA SCREEN, HDPE OVERSHEATH | Underground Cable 33kV
186041 | CABLE,33KV,1600MM2,CU1,XLPE,13.1KA | PRYSMIAN AUSTRALIA PTY LTD | 20353869 | PRYSMIAN AUSTRALIA PTY LTD | 20353869 | CW2242887 | 2021-03-23 | 2026-03-22 | 0 | CABLE, 33KV, 1600MM2, SINGLE CORE, COPPER CONDUCTOR, XLPE INSULATED, 13.1KA SCREEN, HDPE OVERSHEATH | Underground Cable 33kV
186041 | CABLE,33KV,1600MM2,CU1,XLPE,13.1KA | CABLEGRID AUSTRALIA PTY LTD | CGA331C160013 | KEI INDUSTRIES LTD | CGA331C160013 | 1200/1239 | 2021-04-28 | 2027-04-27 | 0 | CABLE, 33KV, 1600MM2, SINGLE CORE, COPPER CONDUCTOR, XLPE INSULATED, 13.1KA SCREEN, HDPE OVERSHEATH | Underground Cable 33kV
186041 | CABLE,33KV,1600MM2,CU1,XLPE,13.1KA | LS CABLE & SYSTEM AUSTRALIA PTY LTD | LS183937 | LS CABLE & SYSTEM AUSTRALIA PTY LTD | LS183937 | 1244 | 2024-07-05 | 2027-07-05 | 0 | CABLE, 33KV, 1600MM2, SINGLE CORE, COPPER CONDUCTOR, XLPE INSULATED, 13.1KA SCREEN, HDPE OVERSHEATH | Underground Cable 33kV
186042 | CABLE,33KV,1600MM2,CU1,XLPE,25KA | PRYSMIAN AUSTRALIA PTY LTD | 20353870 | PRYSMIAN AUSTRALIA PTY LTD | 20353870 | CW2242887 | 2021-03-23 | 2026-03-22 | 0 | CABLE, 33KV, 1600MM2, SINGLE CORE, COPPER CONDUCTOR, XLPE INSULATED, 25KA SCREEN, HDPE OVERSHEATH | Underground Cable 33kV
186042 | CABLE,33KV,1600MM2,CU1,XLPE,25KA | CABLEGRID AUSTRALIA PTY LTD | CGA331C160025 | KEI INDUSTRIES LTD | CGA331C160025 | 1200/1239 | 2021-04-28 | 2027-04-27 | 0 | CABLE, 33KV, 1600MM2, SINGLE CORE, COPPER CONDUCTOR, XLPE INSULATED, 25KA SCREEN, HDPE OVERSHEATH | Underground Cable 33kV
186042 | CABLE,33KV,1600MM2,CU1,XLPE,25KA | LS CABLE & SYSTEM AUSTRALIA PTY LTD | LS183936 | LS CABLE & SYSTEM AUSTRALIA PTY LTD | LS183936 | 1244 | 2024-07-05 | 2027-07-05 | 0 | CABLE, 33KV, 1600MM2, SINGLE CORE, COPPER CONDUCTOR, XLPE INSULATED, 25KA SCREEN, HDPE OVERSHEATH | Underground Cable 33kV
186043 | CABLE,33KV,185MM2,CU3,XLPE,13.1KA | PRYSMIAN AUSTRALIA PTY LTD | 20353810 | PRYSMIAN AUSTRALIA PTY LTD | 20353810 | CW2242887 | 2021-03-23 | 2026-03-22 | 0 | CABLE, 33KV, 185MM2, THREE CORE, COPPER CONDUCTOR, XLPE INSULATED, 13.1KA SCREEN, HDPE OVERSHEATH | Underground Cable 33kV
186043 | CABLE,33KV,185MM2,CU3,XLPE,13.1KA | CABLEGRID AUSTRALIA PTY LTD | CGA1856021769 | KEI INDUSTRIES LTD | CGA1856021769 | 1200/1239 | 2021-04-28 | 2027-04-27 | 0 | CABLE, 33KV, 185MM2, THREE CORE, COPPER CONDUCTOR, XLPE INSULATED, 13.1KA SCREEN, HDPE OVERSHEATH | Underground Cable 33kV
186043 | CABLE,33KV,185MM2,CU3,XLPE,13.1KA | LS CABLE & SYSTEM AUSTRALIA PTY LTD | LS183657 | LS CABLE & SYSTEM AUSTRALIA PTY LTD | LS183657 | 1244 | 2024-07-05 | 2027-07-05 | 0 | CABLE, 33KV, 185MM2, THREE CORE, COPPER CONDUCTOR, XLPE INSULATED, 13.1KA SCREEN, HDPE OVERSHEATH | Underground Cable 33kV
186044 | CABLE,33KV,185MM2,CU3,XLPE,25KA | PRYSMIAN AUSTRALIA PTY LTD | 20353809 | PRYSMIAN AUSTRALIA PTY LTD | 20353809 | CW2242887 | 2021-03-23 | 2026-03-22 | 0 | CABLE, 33KV, 185MM2, THREE CORE, COPPER CONDUCTOR, XLPE INSULATED, 25KA SCREEN, HDPE OVERSHEATH | Underground Cable 33kV
186044 | CABLE,33KV,185MM2,CU3,XLPE,25KA | CABLEGRID AUSTRALIA PTY LTD | CGA1856021768 | KEI INDUSTRIES LTD | CGA1856021768 | 1200/1239 | 2021-04-28 | 2027-04-27 | 0 | CABLE, 33KV, 185MM2, THREE CORE, COPPER CONDUCTOR, XLPE INSULATED, 25KA SCREEN, HDPE OVERSHEATH | Underground Cable 33kV
186044 | CABLE,33KV,185MM2,CU3,XLPE,25KA | LS CABLE & SYSTEM AUSTRALIA PTY LTD | LS183658 | LS CABLE & SYSTEM AUSTRALIA PTY LTD | LS183658 | 1244 | 2024-07-05 | 2027-07-05 | 0 | CABLE, 33KV, 185MM2, THREE CORE, COPPER CONDUCTOR, XLPE INSULATED, 25KA SCREEN, HDPE OVERSHEATH | Underground Cable 33kV
186045 | CABLE,33KV,300MM2,CU3,XLPE,13.1KA | PRYSMIAN AUSTRALIA PTY LTD | 20353833 | PRYSMIAN AUSTRALIA PTY LTD | 20353833 | CW2242887 | 2021-03-23 | 2026-03-22 | 0 | CABLE, 33KV, 300MM2, THREE CORE, COPPER CONDUCTOR, XLPE INSULATED, 13.1KA SCREEN, HDPE OVERSHEATH | Underground Cable 33kV
186045 | CABLE,33KV,300MM2,CU3,XLPE,13.1KA | CABLEGRID AUSTRALIA PTY LTD | CGA3006021757 | KEI INDUSTRIES LTD | CGA3006021757 | 1200/1239 | 2021-04-28 | 2027-04-27 | 0 | CABLE, 33KV, 300MM2, THREE CORE, COPPER CONDUCTOR, XLPE INSULATED, 13.1KA SCREEN, HDPE OVERSHEATH | Underground Cable 33kV
186045 | CABLE,33KV,300MM2,CU3,XLPE,13.1KA | LS CABLE & SYSTEM AUSTRALIA PTY LTD | LS183661 | LS CABLE & SYSTEM AUSTRALIA PTY LTD | LS183661 | 1244 | 2024-07-05 | 2027-07-05 | 0 | CABLE, 33KV, 300MM2, THREE CORE, COPPER CONDUCTOR, XLPE INSULATED, 13.1KA SCREEN, HDPE OVERSHEATH | Underground Cable 33kV
186046 | CABLE,33KV,300MM2,CU3,XLPE,25KA | PRYSMIAN AUSTRALIA PTY LTD | 20353834 | PRYSMIAN AUSTRALIA PTY LTD | 20353834 | CW2242887 | 2021-03-23 | 2026-03-22 | 0 | CABLE, 33KV, 300MM2, THREE CORE, COPPER CONDUCTOR, XLPE INSULATED, 25KA SCREEN, HDPE OVERSHEATH | Underground Cable 33kV
186046 | CABLE,33KV,300MM2,CU3,XLPE,25KA | CABLEGRID AUSTRALIA PTY LTD | CGA3006021756 | KEI INDUSTRIES LTD | CGA3006021756 | 1200/1239 | 2021-04-28 | 2027-04-27 | 0 | CABLE, 33KV, 300MM2, THREE CORE, COPPER CONDUCTOR, XLPE INSULATED, 25KA SCREEN, HDPE OVERSHEATH | Underground Cable 33kV
186046 | CABLE,33KV,300MM2,CU3,XLPE,25KA | LS CABLE & SYSTEM AUSTRALIA PTY LTD | LS183662 | LS CABLE & SYSTEM AUSTRALIA PTY LTD | LS183662 | 1244 | 2024-07-05 | 2027-07-05 | 0 | CABLE, 33KV, 300MM2, THREE CORE, COPPER CONDUCTOR, XLPE INSULATED, 25KA SCREEN, HDPE OVERSHEATH | Underground Cable 33kV
186047 | CABLE,33KV,400MM2,CU3,XLPE,13.1KA | PRYSMIAN AUSTRALIA PTY LTD | 20353774 | PRYSMIAN AUSTRALIA PTY LTD | 20353774 | CW2242887 | 2021-03-23 | 2026-03-22 | 0 | CABLE, 33KV, 400MM2, THREE CORE, COPPER CONDUCTOR, XLPE INSULATED, 13.1KA SCREEN, HDPE OVERSHEATH | Underground Cable 33kV
186047 | CABLE,33KV,400MM2,CU3,XLPE,13.1KA | CABLEGRID AUSTRALIA PTY LTD | CGA4006021773 | KEI INDUSTRIES LTD | CGA4006021773 | 1200/1239 | 2021-04-28 | 2027-04-27 | 0 | CABLE, 33KV, 400MM2, THREE CORE, COPPER CONDUCTOR, XLPE INSULATED, 13.1KA SCREEN, HDPE OVERSHEATH | Underground Cable 33kV
186047 | CABLE,33KV,400MM2,CU3,XLPE,13.1KA | LS CABLE & SYSTEM AUSTRALIA PTY LTD | LS183663 | LS CABLE & SYSTEM AUSTRALIA PTY LTD | LS183663 | 1244 | 2024-07-05 | 2027-07-05 | 0 | CABLE, 33KV, 400MM2, THREE CORE, COPPER CONDUCTOR, XLPE INSULATED, 13.1KA SCREEN, HDPE OVERSHEATH | Underground Cable 33kV
186048 | CABLE,33KV,400MM2,CU3,XLPE,25KA | PRYSMIAN AUSTRALIA PTY LTD | 20353775 | PRYSMIAN AUSTRALIA PTY LTD | 20353775 | CW2242887 | 2021-03-23 | 2026-03-22 | 0 | CABLE, 33KV, 400MM2, THREE CORE, COPPER CONDUCTOR, XLPE INSULATED, 25KA SCREEN, HDPE OVERSHEATH | Underground Cable 33kV
186048 | CABLE,33KV,400MM2,CU3,XLPE,25KA | CABLEGRID AUSTRALIA PTY LTD | CGA4006021772 | KEI INDUSTRIES LTD | CGA4006021772 | 1200/1239 | 2021-04-28 | 2027-04-27 | 0 | CABLE, 33KV, 400MM2, THREE CORE, COPPER CONDUCTOR, XLPE INSULATED, 25KA SCREEN, HDPE OVERSHEATH | Underground Cable 33kV
186048 | CABLE,33KV,400MM2,CU3,XLPE,25KA | LS CABLE & SYSTEM AUSTRALIA PTY LTD | LS183664 | LS CABLE & SYSTEM AUSTRALIA PTY LTD | LS183664 | 1244 | 2024-07-05 | 2027-07-05 | 0 | CABLE, 33KV, 400MM2, THREE CORE, COPPER CONDUCTOR, XLPE INSULATED, 25KA SCREEN, HDPE OVERSHEATH | Underground Cable 33kV
186049 | CABLE,33KV,500MM2,CU3,XLPE,13.1KA | PRYSMIAN AUSTRALIA PTY LTD | 20353891 | PRYSMIAN AUSTRALIA PTY LTD | 20353891 | CW2242887 | 2021-03-23 | 2026-03-22 | 0 | CABLE, 33KV, 500MM2, THREE CORE, COPPER CONDUCTOR, XLPE INSULATED, 13.1KA SCREEN, HDPE OVERSHEATH | Underground Cable 33kV
186049 | CABLE,33KV,500MM2,CU3,XLPE,13.1KA | CABLEGRID AUSTRALIA PTY LTD | CGA5006021759 | KEI INDUSTRIES LTD | CGA5006021759 | 1200/1239 | 2021-04-28 | 2027-04-27 | 0 | CABLE, 33KV, 500MM2, THREE CORE, COPPER CONDUCTOR, XLPE INSULATED, 13.1KA SCREEN, HDPE OVERSHEATH | Underground Cable 33kV
186049 | CABLE,33KV,500MM2,CU3,XLPE,13.1KA | LS CABLE & SYSTEM AUSTRALIA PTY LTD | LS183667 | LS CABLE & SYSTEM AUSTRALIA PTY LTD | LS183667 | 1244 | 2024-07-05 | 2027-07-05 | 0 | CABLE, 33KV, 500MM2, THREE CORE, COPPER CONDUCTOR, XLPE INSULATED, 13.1KA SCREEN, HDPE OVERSHEATH | Underground Cable 33kV
186050 | CABLE,33KV,500MM2,CU3,XLPE,25KA | PRYSMIAN AUSTRALIA PTY LTD | 20353892 | PRYSMIAN AUSTRALIA PTY LTD | 20353892 | CW2242887 | 2021-03-23 | 2026-03-22 | 0 | CABLE, 33KV, 500MM2, THREE CORE, COPPER CONDUCTOR, XLPE INSULATED, 25KA SCREEN, HDPE OVERSHEATH | Underground Cable 33kV
186050 | CABLE,33KV,500MM2,CU3,XLPE,25KA | CABLEGRID AUSTRALIA PTY LTD | CGA5006021758 | KEI INDUSTRIES LTD | CGA5006021758 | 1200/1239 | 2021-04-28 | 2027-04-27 | 0 | CABLE, 33KV, 500MM2, THREE CORE, COPPER CONDUCTOR, XLPE INSULATED, 25KA SCREEN, HDPE OVERSHEATH | Underground Cable 33kV
186050 | CABLE,33KV,500MM2,CU3,XLPE,25KA | LS CABLE & SYSTEM AUSTRALIA PTY LTD | LS183668 | LS CABLE & SYSTEM AUSTRALIA PTY LTD | LS183668 | 1244 | 2024-07-05 | 2027-07-05 | 0 | CABLE, 33KV, 500MM2, THREE CORE, COPPER CONDUCTOR, XLPE INSULATED, 25KA SCREEN, HDPE OVERSHEATH | Underground Cable 33kV
186051 | CABLE,33KV,630MM2,CU3,XLPE,13.1KA | PRYSMIAN AUSTRALIA PTY LTD | 20353819 | PRYSMIAN AUSTRALIA PTY LTD | 20353819 | CW2242887 | 2021-03-23 | 2026-03-22 | 0 | CABLE, 33KV, 630MM2, THREE CORE, COPPER CONDUCTOR, XLPE INSULATED, 13.1KA SCREEN, HDPE OVERSHEATH | Underground Cable 33kV
186051 | CABLE,33KV,630MM2,CU3,XLPE,13.1KA | CABLEGRID AUSTRALIA PTY LTD | CGA333C63013 | KEI INDUSTRIES LTD | CGA333C63013 | 1200/1239 | 2021-04-28 | 2027-04-27 | 0 | CABLE, 33KV, 630MM2, THREE CORE, COPPER CONDUCTOR, XLPE INSULATED, 13.1KA SCREEN, HDPE OVERSHEATH | Underground Cable 33kV
186051 | CABLE,33KV,630MM2,CU3,XLPE,13.1KA | LS CABLE & SYSTEM AUSTRALIA PTY LTD | LS183671 | LS CABLE & SYSTEM AUSTRALIA PTY LTD | LS183671 | 1244 | 2024-07-05 | 2027-07-05 | 0 | CABLE, 33KV, 630MM2, THREE CORE, COPPER CONDUCTOR, XLPE INSULATED, 13.1KA SCREEN, HDPE OVERSHEATH | Underground Cable 33kV
186052 | CABLE,33KV,630MM2,OX,CU3,XLPE,13.1KA | PRYSMIAN AUSTRALIA PTY LTD | 20359277 | PRYSMIAN AUSTRALIA PTY LTD | 20359277 | CW2242887 | 2021-03-23 | 2026-03-22 | Note oxidised strand conductor - check accessory connector compatibility | CABLE, 33KV, 630MM2, THREE CORE, COPPER CONDUCTOR, OXIDISED STRANDS, XLPE INSULATED, 13.1KA SCREEN, HDPE OVERSHEATH | Underground Cable 33kV
186053 | CABLE,33KV,630MM2,CU3,XLPE,25KA | PRYSMIAN AUSTRALIA PTY LTD | 20353820 | PRYSMIAN AUSTRALIA PTY LTD | 20353820 | CW2242887 | 2021-03-23 | 2026-03-22 | 0 | CABLE, 33KV, 630MM2, THREE CORE, COPPER CONDUCTOR, XLPE INSULATED, 25KA SCREEN, HDPE OVERSHEATH | Underground Cable 33kV
186053 | CABLE,33KV,630MM2,CU3,XLPE,25KA | CABLEGRID AUSTRALIA PTY LTD | CGA333C63025 | KEI INDUSTRIES LTD | CGA333C63025 | 1200/1239 | 2021-04-28 | 2027-04-27 | 0 | CABLE, 33KV, 630MM2, THREE CORE, COPPER CONDUCTOR, XLPE INSULATED, 25KA SCREEN, HDPE OVERSHEATH | Underground Cable 33kV
186053 | CABLE,33KV,630MM2,CU3,XLPE,25KA | LS CABLE & SYSTEM AUSTRALIA PTY LTD | LS183672 | LS CABLE & SYSTEM AUSTRALIA PTY LTD | LS183672 | 1244 | 2024-07-05 | 2027-07-05 | 0 | CABLE, 33KV, 630MM2, THREE CORE, COPPER CONDUCTOR, XLPE INSULATED, 25KA SCREEN, HDPE OVERSHEATH | Underground Cable 33kV
186054 | CABLE,33KV,630MM2,OX,CU3,XLPE,25KA | PRYSMIAN AUSTRALIA PTY LTD | 20359276 | PRYSMIAN AUSTRALIA PTY LTD | 20359276 | CW2242887 | 2021-03-23 | 2026-03-22 | Note oxidised strand conductor - check accessory connector compatibility | CABLE, 33KV, 630MM2, THREE CORE, COPPER CONDUCTOR, OXIDISED STRANDS, XLPE INSULATED, 25KA SCREEN, HDPE OVERSHEATH | Underground Cable 33kV
186055 | CABLE,33KV,800MM2,CU3,XLPE,13.1KA | PRYSMIAN AUSTRALIA PTY LTD | 20353893 | PRYSMIAN AUSTRALIA PTY LTD | 20353893 | CW2242887 | 2021-03-23 | 2026-03-22 | 0 | CABLE, 33KV, 800MM2, THREE CORE, COPPER CONDUCTOR, XLPE INSULATED, 13.1KA SCREEN, HDPE OVERSHEATH | Underground Cable 33kV
186055 | CABLE,33KV,800MM2,CU3,XLPE,13.1KA | LS CABLE & SYSTEM AUSTRALIA PTY LTD | - | LS CABLE & SYSTEM AUSTRALIA PTY LTD | - | 1244 | 2024-07-05 | 2027-07-05 | 0 | CABLE, 33KV, 800MM2, THREE CORE, COPPER CONDUCTOR, XLPE INSULATED, 13.1KA SCREEN, HDPE OVERSHEATH | Underground Cable 33kV
186056 | CABLE,33KV,800MM2,OX,CU3,XLPE,13.1KA | PRYSMIAN AUSTRALIA PTY LTD | 20359278 | PRYSMIAN AUSTRALIA PTY LTD | 20359278 | CW2242887 | 2021-03-23 | 2026-03-22 | Note oxidised strand conductor - check accessory connector compatibility | CABLE, 33KV, 800MM2, THREE CORE, COPPER CONDUCTOR, OXIDISED STRANDS, XLPE INSULATED, 13.1KA SCREEN, HDPE OVERSHEATH | Underground Cable 33kV
186057 | CABLE,33KV,800MM2,CU3,XLPE,25KA | PRYSMIAN AUSTRALIA PTY LTD | 20353894 | PRYSMIAN AUSTRALIA PTY LTD | 20353894 | CW2242887 | 2021-03-23 | 2026-03-22 | 0 | CABLE, 33KV, 800MM2, THREE CORE, COPPER CONDUCTOR, XLPE INSULATED, 25KA SCREEN, HDPE OVERSHEATH | Underground Cable 33kV
186057 | CABLE,33KV,800MM2,CU3,XLPE,25KA | LS CABLE & SYSTEM AUSTRALIA PTY LTD | - | LS CABLE & SYSTEM AUSTRALIA PTY LTD | - | 1244 | 2024-07-05 | 2027-07-05 | 0 | CABLE, 33KV, 800MM2, THREE CORE, COPPER CONDUCTOR, XLPE INSULATED, 25KA SCREEN, HDPE OVERSHEATH | Underground Cable 33kV
186058 | CABLE,33KV,800MM2,OX,CU3,XLPE,25KA | PRYSMIAN AUSTRALIA PTY LTD | 20359275 | PRYSMIAN AUSTRALIA PTY LTD | 20359275 | CW2242887 | 2021-03-23 | 2026-03-22 | Note oxidised strand conductor - check accessory connector compatibility | CABLE, 33KV, 800MM2, THREE CORE, COPPER CONDUCTOR, OXIDISED STRANDS, XLPE INSULATED, 25KA SCREEN, HDPE OVERSHEATH | Underground Cable 33kV
186059 | CABLE,66KV,300MM2,CU1,XLPE,25KA | TAIHAN ELECTRIC AUSTRALIA PTY LTD | 66C0300MXNSAE-Y191015 | TAIHAN ELECTRIC AUSTRALIA PTY LTD | 66C0300MXNSAE-Y191015 | CW2242894 | 2021-03-23 | 2026-03-22 | 0 | CABLE, 66KV, 300MM2, SINGLE CORE, COPPER CONDUCTOR, XLPE INSULATED, SMOOTH ALUMINIUM SHEATH 25KA, HDPE OVERSHEATH | Underground Cable 66kV
186059 | CABLE,66KV,300MM2,CU1,XLPE,25KA | CABLEGRID AUSTRALIA PTY LTD | - | KEI INDUSTRIES LTD | - | 1200/1239 | 2021-04-28 | 2027-04-27 | Note this cable includes a semiconducting outer layer in lieu of graphite, this must be removed as per the cable manufacturer's instructions | CABLE, 66KV, 300MM2, SINGLE CORE, COPPER CONDUCTOR, XLPE INSULATED, SMOOTH ALUMINIUM SHEATH 25KA, HDPE OVERSHEATH | Underground Cable 66kV
186059 | CABLE,66KV,300MM2,CU1,XLPE,25KA | LS CABLE & SYSTEM AUSTRALIA PTY LTD | - | LS CABLE & SYSTEM AUSTRALIA PTY LTD | - | 1244 | 2024-07-05 | 2027-07-05 | 0 | CABLE, 66KV, 300MM2, SINGLE CORE, COPPER CONDUCTOR, XLPE INSULATED, SMOOTH ALUMINIUM SHEATH 25KA, HDPE OVERSHEATH | Underground Cable 66kV
186060 | CABLE,66KV,630MM2,CU1,XLPE,25KA | TAIHAN ELECTRIC AUSTRALIA PTY LTD | 66C0630MXNSAE-Y191015 | TAIHAN ELECTRIC AUSTRALIA PTY LTD | 66C0630MXNSAE-Y191015 | CW2242894 | 2021-03-23 | 2026-03-22 | 0 | CABLE, 66KV, 630MM2, SINGLE CORE, COPPER CONDUCTOR, XLPE INSULATED, SMOOTH ALUMINIUM SHEATH 25KA, HDPE OVERSHEATH | Underground Cable 66kV
186060 | CABLE,66KV,630MM2,CU1,XLPE,25KA | CABLEGRID AUSTRALIA PTY LTD | - | KEI INDUSTRIES LTD | - | 1200/1239 | 2021-04-28 | 2027-04-27 | Note this cable includes a semiconducting outer layer in lieu of graphite, this must be removed as per the cable manufacturer's instructions | CABLE, 66KV, 630MM2, SINGLE CORE, COPPER CONDUCTOR, XLPE INSULATED, SMOOTH ALUMINIUM SHEATH 25KA, HDPE OVERSHEATH | Underground Cable 66kV
186060 | CABLE,66KV,630MM2,CU1,XLPE,25KA | LS CABLE & SYSTEM AUSTRALIA PTY LTD | - | LS CABLE & SYSTEM AUSTRALIA PTY LTD | - | 1244 | 2024-07-05 | 2027-07-05 | 0 | CABLE, 66KV, 630MM2, SINGLE CORE, COPPER CONDUCTOR, XLPE INSULATED, SMOOTH ALUMINIUM SHEATH 25KA, HDPE OVERSHEATH | Underground Cable 66kV
186061 | CABLE,66KV,800MM2,CU1,XLPE,25KA | TAIHAN ELECTRIC AUSTRALIA PTY LTD | 66C0800MXNSAE-Y191015 | TAIHAN ELECTRIC AUSTRALIA PTY LTD | 66C0800MXNSAE-Y191015 | CW2242894 | 2021-03-23 | 2026-03-22 | 0 | CABLE, 66KV, 800MM2, SINGLE CORE, COPPER CONDUCTOR, XLPE INSULATED, SMOOTH ALUMINIUM SHEATH 25KA, HDPE OVERSHEATH | Underground Cable 66kV
186061 | CABLE,66KV,800MM2,CU1,XLPE,25KA | CABLEGRID AUSTRALIA PTY LTD | - | KEI INDUSTRIES LTD | - | 1200/1239 | 2021-04-28 | 2027-04-27 | Note this cable includes a semiconducting outer layer in lieu of graphite, this must be removed as per the cable manufacturer's instructions | CABLE, 66KV, 800MM2, SINGLE CORE, COPPER CONDUCTOR, XLPE INSULATED, SMOOTH ALUMINIUM SHEATH 25KA, HDPE OVERSHEATH | Underground Cable 66kV
186061 | CABLE,66KV,800MM2,CU1,XLPE,25KA | LS CABLE & SYSTEM AUSTRALIA PTY LTD | - | LS CABLE & SYSTEM AUSTRALIA PTY LTD | - | 1244 | 2024-07-05 | 2027-07-05 | 0 | CABLE, 66KV, 800MM2, SINGLE CORE, COPPER CONDUCTOR, XLPE INSULATED, SMOOTH ALUMINIUM SHEATH 25KA, HDPE OVERSHEATH | Underground Cable 66kV
186062 | CABLE,66KV,1200MM2,CU1,XLPE,25KA | TAIHAN ELECTRIC AUSTRALIA PTY LTD | 66C1200MXNSAE-Y191015 | TAIHAN ELECTRIC AUSTRALIA PTY LTD | 66C1200MXNSAE-Y191015 | CW2242894 | 2021-03-23 | 2026-03-22 | 0 | CABLE, 66KV, 1200MM2, SINGLE CORE, COPPER CONDUCTOR, XLPE INSULATED, SMOOTH ALUMINIUM SHEATH 25KA, HDPE OVERSHEATH | Underground Cable 66kV
186062 | CABLE,66KV,1200MM2,CU1,XLPE,25KA | CABLEGRID AUSTRALIA PTY LTD | - | KEI INDUSTRIES LTD | - | 1200/1239 | 2021-04-28 | 2027-04-27 | Note this cable includes a semiconducting outer layer in lieu of graphite, this must be removed as per the cable manufacturer's instructions | CABLE, 66KV, 1200MM2, SINGLE CORE, COPPER CONDUCTOR, XLPE INSULATED, SMOOTH ALUMINIUM SHEATH 25KA, HDPE OVERSHEATH | Underground Cable 66kV
186062 | CABLE,66KV,1200MM2,CU1,XLPE,25KA | LS CABLE & SYSTEM AUSTRALIA PTY LTD | - | LS CABLE & SYSTEM AUSTRALIA PTY LTD | - | 1244 | 2024-07-05 | 2027-07-05 | 0 | CABLE, 66KV, 1200MM2, SINGLE CORE, COPPER CONDUCTOR, XLPE INSULATED, SMOOTH ALUMINIUM SHEATH 25KA, HDPE OVERSHEATH | Underground Cable 66kV
186063 | CABLE,132KV,400MM2,CU1,XLPE,40KA | TAIHAN ELECTRIC AUSTRALIA PTY LTD | 132C0400MXNSAE-Y191015 | TAIHAN ELECTRIC AUSTRALIA PTY LTD | 132C0400MXNSAE-Y191015 | CW2242894 | 2021-03-23 | 2026-03-22 | 0 | CABLE, 132KV, 400MM2, SINGLE CORE, COPPER CONDUCTOR, XLPE INSULATED, SMOOTH ALUMINIUM SHEATH 40KA, HDPE OVERSHEATH | Underground Cable 132kV
186063 | CABLE,132KV,400MM2,CU1,XLPE,40KA | CABLEGRID AUSTRALIA PTY LTD | - | KEI INDUSTRIES LTD | - | 1200/1239 | 2021-04-28 | 2027-04-27 | Note this cable includes a semiconducting outer layer in lieu of graphite, this must be removed as per the cable manufacturer's instructions | CABLE, 132KV, 400MM2, SINGLE CORE, COPPER CONDUCTOR, XLPE INSULATED, SMOOTH ALUMINIUM SHEATH 40KA, HDPE OVERSHEATH | Underground Cable 132kV
186063 | CABLE,132KV,400MM2,CU1,XLPE,40KA | LS CABLE & SYSTEM AUSTRALIA PTY LTD | - | LS CABLE & SYSTEM AUSTRALIA PTY LTD | - | 1244 | 2024-07-05 | 2027-07-05 | 0 | CABLE, 132KV, 400MM2, SINGLE CORE, COPPER CONDUCTOR, XLPE INSULATED, SMOOTH ALUMINIUM SHEATH 40KA, HDPE OVERSHEATH | Underground Cable 132kV
186064 | CABLE,132KV,400MM2,AL1,XLPE,40KA | TAIHAN ELECTRIC AUSTRALIA PTY LTD | 132A0400MXNSAE-Y200612 | TAIHAN ELECTRIC AUSTRALIA PTY LTD | 132A0400MXNSAE-Y200612 | CW2242894 | 2021-03-23 | 2026-03-22 | 0 | CABLE, 132KV, 400MM2, SINGLE CORE, ALUMINIUM CONDUCTOR, XLPE INSULATED, SMOOTH ALUMINIUM SHEATH 40KA, HDPE OVERSHEATH | Underground Cable 132kV
186064 | CABLE,132KV,400MM2,AL1,XLPE,40KA | LS CABLE & SYSTEM AUSTRALIA PTY LTD | - | LS CABLE & SYSTEM AUSTRALIA PTY LTD | - | 1244 | 2024-07-05 | 2027-07-05 | 0 | CABLE, 132KV, 400MM2, SINGLE CORE, ALUMINIUM CONDUCTOR, XLPE INSULATED, SMOOTH ALUMINIUM SHEATH 40KA, HDPE OVERSHEATH | Underground Cable 132kV
186064 | CABLE,132KV,400MM2,AL1,XLPE,40KA | CABLEGRID AUSTRALIA PTY LTD | - | KEI INDUSTRIES LTD | - | 1200/1239 | 2021-04-28 | 2027-04-27 | Note this cable includes a semiconducting outer layer in lieu of graphite, this must be removed as per the cable manufacturer's instructions | CABLE, 132KV, 400MM2, SINGLE CORE, ALUMINIUM CONDUCTOR, XLPE INSULATED, SMOOTH ALUMINIUM SHEATH 40KA, HDPE OVERSHEATH | Underground Cable 132kV
186065 | CABLE,132KV,630MM2,CU1,XLPE,40KA | TAIHAN ELECTRIC AUSTRALIA PTY LTD | 132C0630MXNSAE-Y191015 | TAIHAN ELECTRIC AUSTRALIA PTY LTD | 132C0630MXNSAE-Y191015 | CW2242894 | 2021-03-23 | 2026-03-22 | 0 | CABLE, 132KV, 630MM2, SINGLE CORE, COPPER CONDUCTOR, XLPE INSULATED, SMOOTH ALUMINIUM SHEATH 40KA, HDPE OVERSHEATH | Underground Cable 132kV
186065 | CABLE,132KV,630MM2,CU1,XLPE,40KA | CABLEGRID AUSTRALIA PTY LTD | - | KEI INDUSTRIES LTD | - | 1200/1239 | 2021-04-28 | 2027-04-27 | Note this cable includes a semiconducting outer layer in lieu of graphite, this must be removed as per the cable manufacturer's instructions | CABLE, 132KV, 630MM2, SINGLE CORE, COPPER CONDUCTOR, XLPE INSULATED, SMOOTH ALUMINIUM SHEATH 40KA, HDPE OVERSHEATH | Underground Cable 132kV
186065 | CABLE,132KV,630MM2,CU1,XLPE,40KA | LS CABLE & SYSTEM AUSTRALIA PTY LTD | - | LS CABLE & SYSTEM AUSTRALIA PTY LTD | - | 1244 | 2024-07-05 | 2027-07-05 | 0 | CABLE, 132KV, 630MM2, SINGLE CORE, COPPER CONDUCTOR, XLPE INSULATED, SMOOTH ALUMINIUM SHEATH 40KA, HDPE OVERSHEATH | Underground Cable 132kV
186066 | CABLE,132KV,630MM2,AL1,XLPE,40KA | TAIHAN ELECTRIC AUSTRALIA PTY LTD | 132A0630MXNSAE-Y200612 | TAIHAN ELECTRIC AUSTRALIA PTY LTD | 132A0630MXNSAE-Y200612 | CW2242894 | 2021-03-23 | 2026-03-22 | 0 | CABLE, 132KV, 630MM2, SINGLE CORE, ALUMINIUM CONDUCTOR, XLPE INSULATED, SMOOTH ALUMINIUM SHEATH 40KA, HDPE OVERSHEATH | Underground Cable 132kV
186066 | CABLE,132KV,630MM2,AL1,XLPE,40KA | LS CABLE & SYSTEM AUSTRALIA PTY LTD | - | LS CABLE & SYSTEM AUSTRALIA PTY LTD | - | 1244 | 2024-07-05 | 2027-07-05 | 0 | CABLE, 132KV, 630MM2, SINGLE CORE, ALUMINIUM CONDUCTOR, XLPE INSULATED, SMOOTH ALUMINIUM SHEATH 40KA, HDPE OVERSHEATH | Underground Cable 132kV
186066 | CABLE,132KV,630MM2,AL1,XLPE,40KA | CABLEGRID AUSTRALIA PTY LTD | - | KEI INDUSTRIES LTD | - | 1200/1239 | 2021-04-28 | 2027-04-27 | Note this cable includes a semiconducting outer layer in lieu of graphite, this must be removed as per the cable manufacturer's instructions | CABLE, 132KV, 630MM2, SINGLE CORE, ALUMINIUM CONDUCTOR, XLPE INSULATED, SMOOTH ALUMINIUM SHEATH 40KA, HDPE OVERSHEATH | Underground Cable 132kV
186067 | CABLE,132KV,800MM2,CU1,XLPE,40KA | TAIHAN ELECTRIC AUSTRALIA PTY LTD | 132C0800MXNSAE-Y191015 | TAIHAN ELECTRIC AUSTRALIA PTY LTD | 132C0800MXNSAE-Y191015 | CW2242894 | 2021-03-23 | 2026-03-22 | 0 | CABLE, 132KV, 800MM2, SINGLE CORE, COPPER CONDUCTOR, XLPE INSULATED, SMOOTH ALUMINIUM SHEATH 40KA, HDPE OVERSHEATH | Underground Cable 132kV
186067 | CABLE,132KV,800MM2,CU1,XLPE,40KA | CABLEGRID AUSTRALIA PTY LTD | - | KEI INDUSTRIES LTD | - | 1200/1239 | 2021-04-28 | 2027-04-27 | Note this cable includes a semiconducting outer layer in lieu of graphite, this must be removed as per the cable manufacturer's instructions | CABLE, 132KV, 800MM2, SINGLE CORE, COPPER CONDUCTOR, XLPE INSULATED, SMOOTH ALUMINIUM SHEATH 40KA, HDPE OVERSHEATH | Underground Cable 132kV
186067 | CABLE,132KV,800MM2,CU1,XLPE,40KA | LS CABLE & SYSTEM AUSTRALIA PTY LTD | - | LS CABLE & SYSTEM AUSTRALIA PTY LTD | - | 1244 | 2024-07-05 | 2027-07-05 | 0 | CABLE, 132KV, 800MM2, SINGLE CORE, COPPER CONDUCTOR, XLPE INSULATED, SMOOTH ALUMINIUM SHEATH 40KA, HDPE OVERSHEATH | Underground Cable 132kV
186068 | CABLE,132KV,800MM2,AL1,XLPE,40KA | TAIHAN ELECTRIC AUSTRALIA PTY LTD | 132A0800MXNSAE-Y200612 | TAIHAN ELECTRIC AUSTRALIA PTY LTD | 132A0800MXNSAE-Y200612 | CW2242894 | 2021-03-23 | 2026-03-22 | 0 | CABLE, 132KV, 800MM2, SINGLE CORE, ALUMINIUM CONDUCTOR, XLPE INSULATED, SMOOTH ALUMINIUM SHEATH 40KA, HDPE OVERSHEATH | Underground Cable 132kV
186068 | CABLE,132KV,800MM2,AL1,XLPE,40KA | LS CABLE & SYSTEM AUSTRALIA PTY LTD |  | LS CABLE & SYSTEM AUSTRALIA PTY LTD | - | 1244 | 2024-07-05 | 2027-07-05 | 0 | CABLE, 132KV, 800MM2, SINGLE CORE, ALUMINIUM CONDUCTOR, XLPE INSULATED, SMOOTH ALUMINIUM SHEATH 40KA, HDPE OVERSHEATH | Underground Cable 132kV
186068 | CABLE,132KV,800MM2,AL1,XLPE,40KA | CABLEGRID AUSTRALIA PTY LTD | - | KEI INDUSTRIES LTD | - | 1200/1239 | 2021-04-28 | 2027-04-27 | Note this cable includes a semiconducting outer layer in lieu of graphite, this must be removed as per the cable manufacturer's instructions | CABLE, 132KV, 800MM2, SINGLE CORE, ALUMINIUM CONDUCTOR, XLPE INSULATED, SMOOTH ALUMINIUM SHEATH 40KA, HDPE OVERSHEATH | Underground Cable 132kV
186069 | CABLE,132KV,1200MM2,CU1,XLPE,40KA | TAIHAN ELECTRIC AUSTRALIA PTY LTD | 132C1200MXNSAE-Y191015 | TAIHAN ELECTRIC AUSTRALIA PTY LTD | 132C1200MXNSAE-Y191015 | CW2242894 | 2021-03-23 | 2026-03-22 | 0 | CABLE, 132KV, 1200MM2, SINGLE CORE, COPPER CONDUCTOR, XLPE INSULATED, SMOOTH ALUMINIUM SHEATH 40KA, HDPE OVERSHEATH | Underground Cable 132kV
186069 | CABLE,132KV,1200MM2,CU1,XLPE,40KA | CABLEGRID AUSTRALIA PTY LTD | - | KEI INDUSTRIES LTD | - | 1200/1239 | 2021-04-28 | 2027-04-27 | Note this cable includes a semiconducting outer layer in lieu of graphite, this must be removed as per the cable manufacturer's instructions | CABLE, 132KV, 1200MM2, SINGLE CORE, COPPER CONDUCTOR, XLPE INSULATED, SMOOTH ALUMINIUM SHEATH 40KA, HDPE OVERSHEATH | Underground Cable 132kV
186069 | CABLE,132KV,1200MM2,CU1,XLPE,40KA | LS CABLE & SYSTEM AUSTRALIA PTY LTD | - | LS CABLE & SYSTEM AUSTRALIA PTY LTD | - | 1244 | 2024-07-05 | 2027-07-05 | 0 | CABLE, 132KV, 1200MM2, SINGLE CORE, COPPER CONDUCTOR, XLPE INSULATED, SMOOTH ALUMINIUM SHEATH 40KA, HDPE OVERSHEATH | Underground Cable 132kV
186070 | CABLE,132KV,1600MM2,CU1,XLPE,40KA | TAIHAN ELECTRIC AUSTRALIA PTY LTD | 132C1600MXNSAE-Y191015 | TAIHAN ELECTRIC AUSTRALIA PTY LTD | 132C1600MXNSAE-Y191015 | CW2242894 | 2021-03-23 | 2026-03-22 | 0 | CABLE, 132KV, 1600MM2, SINGLE CORE, COPPER CONDUCTOR, XLPE INSULATED, SMOOTH ALUMINIUM SHEATH 40KA, HDPE OVERSHEATH | Underground Cable 132kV
186070 | CABLE,132KV,1600MM2,CU1,XLPE,40KA | CABLEGRID AUSTRALIA PTY LTD | - | KEI INDUSTRIES LTD | - | 1200/1239 | 2021-04-28 | 2027-04-27 | Note this cable includes a semiconducting outer layer in lieu of graphite, this must be removed as per the cable manufacturer's instructions | CABLE, 132KV, 1600MM2, SINGLE CORE, COPPER CONDUCTOR, XLPE INSULATED, SMOOTH ALUMINIUM SHEATH 40KA, HDPE OVERSHEATH | Underground Cable 132kV
186070 | CABLE,132KV,1600MM2,CU1,XLPE,40KA | LS CABLE & SYSTEM AUSTRALIA PTY LTD | - | LS CABLE & SYSTEM AUSTRALIA PTY LTD | - | 1244 | 2024-07-05 | 2027-07-05 | 0 | CABLE, 132KV, 1600MM2, SINGLE CORE, COPPER CONDUCTOR, XLPE INSULATED, SMOOTH ALUMINIUM SHEATH 40KA, HDPE OVERSHEATH | Underground Cable 132kV
186071 | CABLE,132KV,2000MM2,CU1,XLPE,40KA | TAIHAN ELECTRIC AUSTRALIA PTY LTD | 132C2000MXNSAE-Y191015 | TAIHAN ELECTRIC AUSTRALIA PTY LTD | 132C2000MXNSAE-Y191015 | CW2242894 | 2021-03-23 | 2026-03-22 | 0 | CABLE, 132KV, 2000MM2, SINGLE CORE, COPPER CONDUCTOR, XLPE INSULATED, SMOOTH ALUMINIUM SHEATH 40KA, HDPE OVERSHEATH | Underground Cable 132kV
186071 | CABLE,132KV,2000MM2,CU1,XLPE,40KA | CABLEGRID AUSTRALIA PTY LTD | - | KEI INDUSTRIES LTD | - | 1200/1239 | 2021-04-28 | 2027-04-27 | Note this cable includes a semiconducting outer layer in lieu of graphite, this must be removed as per the cable manufacturer's instructions | CABLE, 132KV, 2000MM2, SINGLE CORE, COPPER CONDUCTOR, XLPE INSULATED, SMOOTH ALUMINIUM SHEATH 40KA, HDPE OVERSHEATH | Underground Cable 132kV
186071 | CABLE,132KV,2000MM2,CU1,XLPE,40KA | LS CABLE & SYSTEM AUSTRALIA PTY LTD | - | LS CABLE & SYSTEM AUSTRALIA PTY LTD | - | 1244 | 2024-07-05 | 2027-07-05 | 0 | CABLE, 132KV, 2000MM2, SINGLE CORE, COPPER CONDUCTOR, XLPE INSULATED, SMOOTH ALUMINIUM SHEATH 40KA, HDPE OVERSHEATH | Underground Cable 132kV
186072 | CABLE,BOND,185MM2,CU,SINGLE,XLPE | TAIHAN ELECTRIC AUSTRALIA PTY LTD | AGTCV-SB185E | TAIHAN ELECTRIC AUSTRALIA PTY LTD | AGTCV-SB185E | CW2242894 | 2021-03-23 | 2026-03-22 | 0 | CABLE, BONDING, 185MM2 SINGLE, COPPER CONDUCTOR, XLPE INSULATED | Underground Cable 132kV
186072 | CABLE,BOND,185MM2,CU,SINGLE,XLPE | PRYSMIAN AUSTRALIA PTY LTD | 20353439 | PRYSMIAN AUSTRALIA PTY LTD | 20353439 | CW2242887 | 2021-03-23 | 2026-03-22 | 0 | CABLE, BONDING, 185MM2 SINGLE, COPPER CONDUCTOR, XLPE INSULATED | Underground Cable 132kV
186073 | CABLE,BOND,300MM2,CU,SINGLE,XLPE | TAIHAN ELECTRIC AUSTRALIA PTY LTD | AGTCV-SB300E | TAIHAN ELECTRIC AUSTRALIA PTY LTD | AGTCV-SB300E | CW2242894 | 2021-03-23 | 2026-03-22 | 0 | CABLE, BONDING, 300MM2 SINGLE, COPPER CONDUCTOR, XLPE INSULATED | Underground Cable 132kV
186073 | CABLE,BOND,300MM2,CU,SINGLE,XLPE | PRYSMIAN AUSTRALIA PTY LTD | 20353438 | PRYSMIAN AUSTRALIA PTY LTD | 20353438 | CW2242887 | 2021-03-23 | 2026-03-22 | 0 | CABLE, BONDING, 300MM2 SINGLE, COPPER CONDUCTOR, XLPE INSULATED | Underground Cable 132kV
186074 | CABLE,BOND,300MM2,CU,CONCENTR,XLPE | TAIHAN ELECTRIC AUSTRALIA PTY LTD | AGTCV-CB300E | TAIHAN ELECTRIC AUSTRALIA PTY LTD | AGTCV-CB300E | CW2242894 | 2021-03-23 | 2026-03-22 | 0 | CABLE, BONDING, 300MM2 CONCENTRIC, COPPER CONDUCTOR, XLPE INSULATED | Underground Cable 132kV
186074 | CABLE,BOND,300MM2,CU,CONCENTR,XLPE | PRYSMIAN AUSTRALIA PTY LTD | 20353521 | PRYSMIAN AUSTRALIA PTY LTD | 20353521 | CW2242887 | 2021-03-23 | 2026-03-22 | 0 | CABLE, BONDING, 300MM2 CONCENTRIC, COPPER CONDUCTOR, XLPE INSULATED | Underground Cable 132kV
186075 | CABLE,EARTHING,300MM2,CU,PVC,GR/YLW | TAIHAN ELECTRIC AUSTRALIA PTY LTD | AGTCV-SE300V | TAIHAN ELECTRIC AUSTRALIA PTY LTD | AGTCV-SE300V | CW2242894 | 2021-03-23 | 2026-03-22 | 0 | CABLE, EARTHING, 300MM2, COPPER CONDUCTOR, PVC INSULATED, GREEN/YELLOW INSULATED | Underground Cable 132kV
186075 | CABLE,EARTHING,300MM2,CU,PVC,GR/YLW | PRYSMIAN AUSTRALIA PTY LTD | 20353440 | PRYSMIAN AUSTRALIA PTY LTD | 20353440 | CW2242887 | 2021-03-23 | 2026-03-22 | 0 | CABLE, EARTHING, 300MM2, COPPER CONDUCTOR, PVC INSULATED, GREEN/YELLOW INSULATED | Underground Cable 132kV
186076 | WIRE,AAAC 1120,SELENIUM,61/3.25 | PRYSMIAN AUSTRALIA PTY LTD | 20314184 | PRYSMIAN AUSTRALIA PTY LTD | 20314184 | CW2242887 | 2021-03-23 | 2026-03-22 | 0 | WIRE, AAAC 1120, SELENIUM, 61/3.25, ALL ALUMINIUM ALLOY CONDUCTOR, 3300M PER DRUM | Overhead Conductor 11 KV
186076 | WIRE,AAAC 1120,SELENIUM,61/3.25 | OLEX AUSTRALIA PTY LIMITED | SELENIUM N | LIAONING ZHONGDE CABLE CO. LTD | SELENIUM N | CW2242892 | 2021-03-23 | 2026-03-22 | 0 | WIRE, AAAC 1120, SELENIUM, 61/3.25, ALL ALUMINIUM ALLOY CONDUCTOR, 3300M PER DRUM | Overhead Conductor 11 KV
186077 | WIRE,ACSR/GZ 1350,GOAT,30/7/3.71 | PRYSMIAN AUSTRALIA PTY LTD | 20353495 | PRYSMIAN AUSTRALIA PTY LTD | 20353495 | CW2242887 | 2021-03-23 | 2026-03-22 | 0 | WIRE, ACSR/GZ 1350, GOAT, 30/7/3.71, ALUMINIUM CONDUCTOR GALVANISED STEEL REINFORCED, 2200M PER DRUM | Overhead Conductor 11 KV
186077 | WIRE,ACSR/GZ 1350,GOAT,30/7/3.71 | OLEX AUSTRALIA PTY LIMITED | GOAT N | JIANGSU WUJIN CABLE CO. LTD | GOAT N | CW2242892 | 2021-03-23 | 2026-03-22 | 0 | WIRE, ACSR/GZ 1350, GOAT, 30/7/3.71, ALUMINIUM CONDUCTOR GALVANISED STEEL REINFORCED, 2200M PER DRUM | Overhead Conductor 11 KV
186078 | WIRE,ACSR/GZ 1350,ORANGE,54/7/3.25 | PRYSMIAN AUSTRALIA PTY LTD | 20353494 | PRYSMIAN AUSTRALIA PTY LTD | 20353494 | CW2242887 | 2021-03-23 | 2026-03-22 | 0 | WIRE, ACSR/GZ 1350, ORANGE, 54/7/3.25, ALUMINIUM CONDUCTOR GALVANISED STEEL REINFORCED, 3300M PER DRUM | Overhead Conductor 11 KV
186078 | WIRE,ACSR/GZ 1350,ORANGE,54/7/3.25 | OLEX AUSTRALIA PTY LIMITED | ORANGE N | JIANGSU WUJIN CABLE CO. LTD | ORANGE N | CW2242892 | 2021-03-23 | 2026-03-22 | 0 | WIRE, ACSR/GZ 1350, ORANGE, 54/7/3.25, ALUMINIUM CONDUCTOR GALVANISED STEEL REINFORCED, 3300M PER DRUM | Overhead Conductor 11 KV
186093 | NOJA OSM15-310 15KV 16KA 800A RECLOSER | NOJA | OSM15-16-800-310 | NOJA | OSM15-16-800-310 | CW2244046 | 2022-04-26 | 2027-04-26 | 0 | NOJA OSM15-310 15KV 16KA 800A RECLOSER NOJA OSM15-310 SERIES 15KV 16KA 800A 110KV AUTOMATIC CIRCUIT RECLOSER* EACH UNIT SUPPLIED COMPLETE WITH: 1 X OSM 15-310 SERIES 15KV 16KA 800A 110KV INCLUDING: 1 X RC10 STAINLESS STEEL CONTROL AND COMMUNICATIONS CUBICLE 1 X 7M CONTROL CABLE 6 X HV CABLE KIT FULLY DRESSED WITH BIRD GUARDS (INCLUSIVE OF 11KV SURGE ARRESTERS) 1 X COMBINED OSM & VT MOUNTING BRACKET 1 X AUXILIARY VOLTAGE TRANSFORMER (11KV/240V) 2 X VT BIRD GUARDS 1 X VT KIT (3M X 40MM & 10M AUX CABLE) 1 X PRE-DRESSED CRATE | Switchgear
186095 | POLE, WOOD, 9.5M/6kN, DESAPPED | COFFS HARBOUR HARDWOODS P/L | 0 | COFFS HARBOUR HARDWOODS P/L | 0 | AG8534/16A | 2021-05-31 | 2025-05-31 | 0 | POLE, WOOD, 9.5m/6kN, DESAPPED OCTAGON MACHINE DRESSED | Timber Poles
186096 | POLE, WOOD, 9.5M/8kN, DESAPPED | COFFS HARBOUR HARDWOODS P/L | 0 | COFFS HARBOUR HARDWOODS P/L | 0 | AG8534/16A | 2021-05-31 | 2025-05-31 | 0 | POLE, WOOD, 9.5m/8kN, DESAPPED OCTAGON MACHINE DRESSED | Timber Poles
186097 | POLE, WOOD, 10M/25kN, DESAPPED | COFFS HARBOUR HARDWOODS P/L | 0 | COFFS HARBOUR HARDWOODS P/L | 0 | AG8534/16A | 2021-05-31 | 2025-05-31 | 0 | POLE, WOOD, 10m/25kN, DESAPPED OCTAGON MACHINE DRESSED | Timber Poles
186098 | POLE, WOOD, 10M/35kN, DESAPPED | COFFS HARBOUR HARDWOODS P/L | 0 | COFFS HARBOUR HARDWOODS P/L | 0 | AG8534/16A | 2021-05-31 | 2025-05-31 | 0 | POLE, WOOD, 10m/35kN, DESAPPED OCTAGON MACHINE DRESSED | Timber Poles
186099 | POLE, WOOD, 11M/6kN, DESAPPED | COFFS HARBOUR HARDWOODS P/L | 0 | COFFS HARBOUR HARDWOODS P/L | 0 | AG8534/16A | 2021-05-31 | 2025-05-31 | 0 | POLE, WOOD, 11m/6kN, DESAPPED OCTAGON MACHINE DRESSED | Timber Poles
186100 | POLE, WOOD, 11M/8kN, DESAPPED | COFFS HARBOUR HARDWOODS P/L | 0 | COFFS HARBOUR HARDWOODS P/L | 0 | AG8534/16A | 2021-05-31 | 2025-05-31 | 0 | POLE, WOOD, 11m/8kN, DESAPPED OCTAGON MACHINE DRESSED | Timber Poles
186101 | POLE, WOOD, 11M/12kN, DESAPPED | COFFS HARBOUR HARDWOODS P/L | 0 | COFFS HARBOUR HARDWOODS P/L | 0 | AG8534/16A | 2021-05-31 | 2025-05-31 | 0 | POLE, WOOD, 11m/12kN, DESAPPED OCTAGON MACHINE DRESSED | Timber Poles
186102 | POLE, WOOD, 12.5M/6kN, DESAPPED | COFFS HARBOUR HARDWOODS P/L | 0 | COFFS HARBOUR HARDWOODS P/L | 0 | AG8534/16A | 2021-05-31 | 2025-05-31 | 0 | POLE, WOOD, 12.5m/6kN, DESAPPED OCTAGON MACHINE DRESSED | Timber Poles
186103 | POLE, WOOD, 12.5M/8kN, DESAPPED | COFFS HARBOUR HARDWOODS P/L | 0 | COFFS HARBOUR HARDWOODS P/L | 0 | AG8534/16A | 2021-05-31 | 2025-05-31 | 0 | POLE, WOOD, 12.5m/8kN, DESAPPED OCTAGON MACHINE DRESSED | Timber Poles
186104 | POLE, WOOD, 12.5M/12kN, DESAPPED | COFFS HARBOUR HARDWOODS P/L | 0 | COFFS HARBOUR HARDWOODS P/L | 0 | AG8534/16A | 2021-05-31 | 2025-05-31 | 0 | POLE, WOOD, 12.5m/12kN, DESAPPED OCTAGON MACHINE DRESSED | Timber Poles
186105 | POLE, WOOD, 14M/6kN, DESAPPED | COFFS HARBOUR HARDWOODS P/L | 0 | COFFS HARBOUR HARDWOODS P/L | 0 | AG8534/16A | 2021-05-31 | 2025-05-31 | 0 | POLE, WOOD, 14m/6kN, DESAPPED OCTAGON MACHINE DRESSED | Timber Poles
186106 | POLE, WOOD, 14M/8kN, DESAPPED | COFFS HARBOUR HARDWOODS P/L | 0 | COFFS HARBOUR HARDWOODS P/L | 0 | AG8534/16A | 2021-05-31 | 2025-05-31 | 0 | POLE, WOOD, 14m/8kN, DESAPPED OCTAGON MACHINE DRESSED | Timber Poles
186107 | POLE, WOOD, 14M/12kN, DESAPPED | COFFS HARBOUR HARDWOODS P/L | 0 | COFFS HARBOUR HARDWOODS P/L | 0 | AG8534/16A | 2021-05-31 | 2025-05-31 | 0 | POLE, WOOD, 14m/12kN, DESAPPED OCTAGON MACHINE DRESSED | Timber Poles
186108 | POLE, WOOD, 15.5M/8kN, DESAPPED | COFFS HARBOUR HARDWOODS P/L | 0 | COFFS HARBOUR HARDWOODS P/L | 0 | AG8534/16A | 2021-05-31 | 2025-05-31 | 0 | POLE, WOOD, 15.5m/8kN, DESAPPED OCTAGON MACHINE DRESSED | Timber Poles
186109 | POLE, WOOD, 15.5M/12kN, DESAPPED | COFFS HARBOUR HARDWOODS P/L | 0 | COFFS HARBOUR HARDWOODS P/L | 0 | AG8534/16A | 2021-05-31 | 2025-05-31 | 0 | POLE, WOOD, 15.5m/12kN, DESAPPED OCTAGON MACHINE DRESSED | Timber Poles
186110 | POLE, WOOD, 17M/8kN, DESAPPED | COFFS HARBOUR HARDWOODS P/L | 0 | COFFS HARBOUR HARDWOODS P/L | 0 | AG8534/16A | 2021-05-31 | 2025-05-31 | 0 | POLE, WOOD, 17m/8kN, DESAPPED OCTAGON MACHINE DRESSED | Timber Poles
186111 | POLE, WOOD, 17M/12kN, DESAPPED | COFFS HARBOUR HARDWOODS P/L | 0 | COFFS HARBOUR HARDWOODS P/L | 0 | AG8534/16A | 2021-05-31 | 2025-05-31 | 0 | POLE, WOOD, 17m/12kN, DESAPPED OCTAGON MACHINE DRESSED | Timber Poles
186112 | POLE, WOOD, 18.5M/8kN, DESAPPED | COFFS HARBOUR HARDWOODS P/L | 0 | COFFS HARBOUR HARDWOODS P/L | 0 | AG8534/16A | 2021-05-31 | 2025-05-31 | 0 | POLE, WOOD, 18.5m/8kN, DESAPPED OCTAGON MACHINE DRESSED | Timber Poles
186113 | POLE, WOOD, 18.5M/12kN, DESAPPED | COFFS HARBOUR HARDWOODS P/L | 0 | COFFS HARBOUR HARDWOODS P/L | 0 | AG8534/16A | 2021-05-31 | 2025-05-31 | 0 | POLE, WOOD, 18.5m/12kN, DESAPPED OCTAGON MACHINE DRESSED | Timber Poles
186114 | POLE, WOOD, 18.5M/16kN, DESAPPED | COFFS HARBOUR HARDWOODS P/L | 0 | COFFS HARBOUR HARDWOODS P/L | 0 | AG8534/16A | 2021-05-31 | 2025-05-31 | 0 | POLE, WOOD, 18.5m/16kN, DESAPPED OCTAGON MACHINE DRESSED | Timber Poles
186115 | POLE, WOOD, 18.5M/20kN, DESAPPED | COFFS HARBOUR HARDWOODS P/L | 0 | COFFS HARBOUR HARDWOODS P/L | 0 | AG8534/16A | 2021-05-31 | 2025-05-31 | 0 | POLE, WOOD, 18.5m/20kN, DESAPPED OCTAGON MACHINE DRESSED | Timber Poles
186116 | POLE, WOOD, 18.5M/25kN, DESAPPED | COFFS HARBOUR HARDWOODS P/L | 0 | COFFS HARBOUR HARDWOODS P/L | 0 | AG8534/16A | 2021-05-31 | 2025-05-31 | 0 | POLE, WOOD, 18.5m/25kN, DESAPPED OCTAGON MACHINE DRESSED | Timber Poles
186117 | POLE, WOOD, 20M/12kN, DESAPPED | COFFS HARBOUR HARDWOODS P/L | 0 | COFFS HARBOUR HARDWOODS P/L | 0 | AG8534/16A | 2021-05-31 | 2025-05-31 | 0 | POLE, WOOD, 20m/12kN, DESAPPED OCTAGON MACHINE DRESSED | Timber Poles
186118 | POLE, WOOD, 21.5M/12kN, DESAPPED | COFFS HARBOUR HARDWOODS P/L | 0 | COFFS HARBOUR HARDWOODS P/L | 0 | AG8534/16A | 2021-05-31 | 2025-05-31 | 0 | POLE, WOOD, 21.5m/12kN, DESAPPED OCTAGON MACHINE DRESSED | Timber Poles
186119 | POLE, WOOD, 23M/12kN, DESAPPED | COFFS HARBOUR HARDWOODS P/L | 0 | COFFS HARBOUR HARDWOODS P/L | 0 | AG8534/16A | 2021-05-31 | 2025-05-31 | 0 | POLE, WOOD, 23m/12kN, DESAPPED OCTAGON MACHINE DRESSED | Timber Poles
186229 | SPLICE,BI-MTL,300 AL4 TO 240CU | TE CONNECTIVITY | ER3386-000 | TE CONNECTIVITY | BKS4I300-240C/1 | 0 |  |  | 0 | SPLICE,BI-MTL,300 AL4 TO 240CU SPLICE,4 CORE SOLID SECTOR BI-METAL CRIMP LINK FOR 300mm² ALUMINIUM TO 240mm² CIRCULAR COPPER STRANDED CONDUCTOR | Underground Cable Joints & Terminations
186229 | SPLICE,BI-MTL,300 AL4 TO 240CU | ACCULEC POWER | BLKS300/4/240EA | CABAC | BLKS300/4/240EA | 0 | 2022-07-01 | 2025-07-01 | 0 | SPLICE,BI-MTL,300 AL4 TO 240CU SPLICE,4 CORE SOLID SECTOR BI-METAL CRIMP LINK FOR 300mm² ALUMINIUM TO 240mm² CIRCULAR COPPER STRANDED CONDUCTOR | Underground Cable Joints & Terminations
186230 | SPLICE,BI-MTL,300 AL4 TO 185CU | TE CONNECTIVITY | ER3385-000 | TE CONNECTIVITY | BKS4I300-185C/1 | 0 |  |  | 0 | SPLICE,BI-MTL,300 AL4 TO 185CU SPLICE,4 CORE SOLID SECTOR BI-METAL CRIMP LINKS FOR 300 ALUM TO 185 COPPER CIRCULAR STRANDED CONDUCTOR. | Underground Cable Joints & Terminations
186230 | SPLICE,BI-MTL,300 AL4 TO 185CU | ACCULEC POWER | BLKS300/4/185EA | CABAC | BLKS300/4/185EA | 0 | 2022-07-01 | 2025-07-01 | 0 | SPLICE,BI-MTL,300 AL4 TO 185CU SPLICE,4 CORE SOLID SECTOR BI-METAL CRIMP LINKS FOR 300 ALUM TO 185 COPPER CIRCULAR STRANDED CONDUCTOR. | Underground Cable Joints & Terminations
186231 | SPLICE,LINK,300 AL4 TO 300AL | TE CONNECTIVITY | ER3381-000 | TE CONNECTIVITY | AKS4I300-300/1 | 0 |  |  | 0 | SPLICE,LINK,300 AL4 TO 300AL SPLICE,CRIMP LINK SUITABLE FOR JOINING 300mm² FOUR CORE SECTOR SHAPED SOLID ALUMINIUM CONDUCTOR TO 300mm² ROUND STRANDED ALUMINIUM CONDUCTOR. | Underground Cable Joints & Terminations
186231 | SPLICE,LINK,300 AL4 TO 300AL | ACCULEC POWER | ALKS300/4/300EA | CABAC | ALKS300/4/300EA | 0 | 2022-07-01 | 2025-07-01 | 0 | SPLICE,LINK,300 AL4 TO 300AL SPLICE,CRIMP LINK SUITABLE FOR JOINING 300mm² FOUR CORE SECTOR SHAPED SOLID ALUMINIUM CONDUCTOR TO 300mm² ROUND STRANDED ALUMINIUM CONDUCTOR. | Underground Cable Joints & Terminations
186232 | SPLICE,BI-MTL,300 AL4 TO 120CU | TE CONNECTIVITY | ER3383-000 | TE CONNECTIVITY | BKS4I300-120C | 0 |  |  | 0 | SPLICE,BI-MTL,300 AL4 TO 120CU SPLICE,BI-METAL CRIMP LINK SUITABLE FOR CONNECTING 300mm² 90º SECTOR SOLID ALUMINIUM CONDUCTOR TO 120mm ROUND STRANDED COPPER CONDUCTOR | Underground Cable Joints & Terminations
186232 | SPLICE,BI-MTL,300 AL4 TO 120CU | ACCULEC POWER | BLKS300/4/120EA | CABAC | BLKS300/4/120EA | 0 | 2022-07-01 | 2025-07-01 | 0 | SPLICE,BI-MTL,300 AL4 TO 120CU SPLICE,BI-METAL CRIMP LINK SUITABLE FOR CONNECTING 300mm² 90º SECTOR SOLID ALUMINIUM CONDUCTOR TO 120mm ROUND STRANDED COPPER CONDUCTOR | Underground Cable Joints & Terminations
186233 | SPLICE,BI-MTL,300 AL4 TO 150CU | TE CONNECTIVITY | ER3384-000 | TE CONNECTIVITY | BKS4I300-150C | 0 |  |  | 0 | SPLICE,BI-MTL,300 AL4 TO 150CU SPLICE,4 CORE SOLID SECTOR BI-METAL CRIMP LINKS FOR 300 ALUM TO 150 COPPER CIRCULAR STRANDED CONDUCTOR. | Underground Cable Joints & Terminations
186233 | SPLICE,BI-MTL,300 AL4 TO 150CU | ACCULEC POWER | BLKS300/4/150EA | CABAC | BLKS300/4/150EA | 0 | 2022-07-01 | 2025-07-01 | 0 | SPLICE,BI-MTL,300 AL4 TO 150CU SPLICE,4 CORE SOLID SECTOR BI-METAL CRIMP LINKS FOR 300 ALUM TO 150 COPPER CIRCULAR STRANDED CONDUCTOR. | Underground Cable Joints & Terminations
186234 | LUG,BI-MTL,300 AL4,M12,UGOH | TE CONNECTIVITY | ER3382-000 | TE CONNECTIVITY | BGS4I300M12ET/1 | 0 |  |  | 0 | LUG,BI-MTL,300 AL4,M12,UGOH LUG,BI-MTL,4C SECTOR,300MM2 WIRE,12MM LUG,300mm M12 BI-METAL ALUMINIUM 4 CORE SECTOR SHAPED TINNED WITH M12 CLEARANCE HOLES. COPPER PALMS & FRICTION JOINTS ARE TO BE TINNED. | Underground Cable Joints & Terminations
186234 | LUG,BI-MTL,300 AL4,M12,UGOH | ACCULEC POWER | BLS300/4-12TEA | CABAC | BLS300/4-12TEA | 0 | 2022-07-01 | 2025-07-01 | 0 | LUG,BI-MTL,300 AL4,M12,UGOH LUG,BI-MTL,4C SECTOR,300MM2 WIRE,12MM LUG,300mm M12 BI-METAL ALUMINIUM 4 CORE SECTOR SHAPED TINNED WITH M12 CLEARANCE HOLES. COPPER PALMS & FRICTION JOINTS ARE TO BE TINNED. | Underground Cable Joints & Terminations
186235 | SPLICE,3-WAY,BOLTED BLOCK | TE CONNECTIVITY | EP9599-000 | TE CONNECTIVITY | TAP10330 | 0 |  |  | 0 | SPLICE,3-WAY,BOLTED BLOCK, CABLE CONNECTOR,THREE-WAY, MAIN CABLE 150-300MM AL TAP CABLES 4x50 + 2x70 BOLTED CONNECTOR, ALSO SUITABLE FOR TWO-WAY. | Underground Cable Joints & Terminations
186238 | NOJA OSM38-300 SERIES 38KV 16KA RECLOSER | NOJA | OSM38-16-800-300 | NOJA | OSM38-16-800-300 | CW2244046 | 2022-12-22 | 2027-04-26 | 0 | NOJA OSM38-300 38KV 16KA 800A RECLOSER NOJA OSM38-300 SERIES 38KV 16KA 800A 200KV AUTOMATIC CIRCUIT RECLOSER* EACH UNIT SUPPLIED COMPLETE WITH: 1 X OSM 38-300 SERIES 38KV 16KA 800A 200KV INCLUDING: 1 X RC10 STAINLESS STEEL CONTROL AND COMMUNICATIONS CUBICLE 1 X 7M CONTROL CABLE 6 X HV CABLE KIT FULLY DRESSED WITH BIRD GUARDS (INCLUSIVE OF 33KV SURGE ARRESTERS) 1 X COMBINED OSM & VT MOUNTING BRACKET 1 X AUXILIARY VOLTAGE TRANSFORMER (33KV/240V) 2 X VT BIRD GUARDS 1 X VT KIT (3M X 40MM & 10M AUX CABLE) 1 X PRE-DRESSED CRATE | Switchgear
186304 | CABLE,33KV,300MM2,CU1,XLPE,13.1KA | TAIHAN ELECTRIC AUSTRALIA PTY LTD | AGTCV-33CX1C300-13.1 | TAIHAN ELECTRIC AUSTRALIA PTY LTD | TAIHAN - AGTCV-33CX1C300-13.1 | CW2242894 | 2021-03-23 | 2026-03-22 | 0 | CABLE, 33KV, 300MM2, SINGLE CORE, COPPER CONDUCTOR, XLPE INSULATED, 13.1KA SCREEN, HDPE OVERSHEATH, SPEC CW2242894, TAIHAN PART AGTCV-33CX1C300-13.1 | Underground Cable 33kV
186305 | CABLE,33KV,300MM2,CU1,XLPE,25KA | TAIHAN ELECTRIC AUSTRALIA PTY LTD | AGTCV-33CX1C300-25 | TAIHAN ELECTRIC AUSTRALIA PTY LTD | TAIHAN - AGTCV-33CX1C300-25 | CW2242894 | 2021-03-23 | 2026-03-22 | 0 | CABLE, 33KV, 300MM2, SINGLE CORE, COPPER CONDUCTOR, XLPE INSULATED, 25KA SCREEN, HDPE OVERSHEATH, SPEC CW2242894, TAIHAN PART AGTCV-33CX1C300-25 | Underground Cable 33kV
186306 | CABLE,33KV,500MM2,CU1,XLPE,13.1KA | TAIHAN ELECTRIC AUSTRALIA PTY LTD | AGTCV-33CX1C500-13.1 | TAIHAN ELECTRIC AUSTRALIA PTY LTD | TAIHAN - AGTCV-33CX1C500-13.1 | CW2242894 | 2021-03-23 | 2026-03-22 | 0 | CABLE, 33KV, 500MM2, SINGLE CORE, COPPER CONDUCTOR, XLPE INSULATED, 13.1KA SCREEN, HDPE OVERSHEATH, SPEC CW2242894, TAIHAN PART AGTCV-33CX1C500-13.1 | Underground Cable 33kV
186307 | CABLE,33KV,500MM2,CU1,XLPE,25KA | TAIHAN ELECTRIC AUSTRALIA PTY LTD | AGTCV-33CX1C500-25 | TAIHAN ELECTRIC AUSTRALIA PTY LTD | TAIHAN - AGTCV-33CX1C500-25 | CW2242894 | 2021-03-23 | 2026-03-22 | 0 | CABLE, 33KV, 500MM2, SINGLE CORE, COPPER CONDUCTOR, XLPE INSULATED, 25KA SCREEN, HDPE OVERSHEATH, SPEC CW2242894, TAIHAN PART AGTCV-33CX1C500-25 | Underground Cable 33kV
186308 | CABLE,33KV,630MM2,CU1,XLPE,13.1KA | TAIHAN ELECTRIC AUSTRALIA PTY LTD | AGTCV-33CX1C630-13.1 | TAIHAN ELECTRIC AUSTRALIA PTY LTD | TAIHAN - AGTCV-33CX1C630-13.1 | CW2242894 | 2021-03-23 | 2026-03-22 | 0 | CABLE, 33KV, 630MM2, SINGLE CORE, COPPER CONDUCTOR, XLPE INSULATED, 13.1KA SCREEN, HDPE OVERSHEATH, SPEC CW2242894, TAIHAN PART AGTCV-33CX1C630-13.1 | Underground Cable 33kV
186309 | CABLE,33KV,630MM2,CU1,XLPE,25KA | TAIHAN ELECTRIC AUSTRALIA PTY LTD | AGTCV-33CX1C630-25 | TAIHAN ELECTRIC AUSTRALIA PTY LTD | TAIHAN - AGTCV-33CX1C630-25 | CW2242894 | 2021-03-23 | 2026-03-22 | 0 | CABLE, 33KV, 630MM2, SINGLE CORE, COPPER CONDUCTOR, XLPE INSULATED, 25KA SCREEN, HDPE OVERSHEATH, SPEC CW2242894, TAIHAN PART AGTCV-33CX1C630-25 | Underground Cable 33kV
186310 | CABLE,33KV,800MM2,CU1,XLPE,13.1KA | TAIHAN ELECTRIC AUSTRALIA PTY LTD | AGTCV-33CX1C800-13.1 | TAIHAN ELECTRIC AUSTRALIA PTY LTD | TAIHAN - AGTCV-33CX1C800-13.1 | CW2242894 | 2021-03-23 | 2026-03-22 | 0 | CABLE, 33KV, 800MM2, SINGLE CORE, COPPER CONDUCTOR, XLPE INSULATED, 13.1KA SCREEN, HDPE OVERSHEATH, SPEC CW2242894, TAIHAN PART AGTCV-33CX1C800-13.1 | Underground Cable 33kV
186311 | CABLE,33KV,800MM2,CU1,XLPE,25KA | TAIHAN ELECTRIC AUSTRALIA PTY LTD | AGTCV-33CX1C800-25 | TAIHAN ELECTRIC AUSTRALIA PTY LTD | TAIHAN - AGTCV-33CX1C800-25 | CW2242894 | 2021-03-23 | 2026-03-22 | 0 | CABLE, 33KV, 800MM2, SINGLE CORE, COPPER CONDUCTOR, XLPE INSULATED, 25KA SCREEN, HDPE OVERSHEATH, SPEC CW2242894, TAIHAN PART AGTCV-33CX1C800-25 | Underground Cable 33kV
186312 | CABLE,33KV,1200MM2,CU1,XLPE,13.1KA | TAIHAN ELECTRIC AUSTRALIA PTY LTD | AGTEC-33CX1C1200-13.1 | TAIHAN ELECTRIC AUSTRALIA PTY LTD | TAIHAN - AGTEC-33CX1C1200-13.1 | CW2242894 | 2021-03-23 | 2026-03-22 | 0 | CABLE, 33KV, 1200MM2, SINGLE CORE, COPPER CONDUCTOR, XLPE INSULATED, 13.1KA SCREEN, HDPE OVERSHEATH, SPEC CW2242894, TAIHAN PART AGTEC-33CX1C1200-13.1 | Underground Cable 33kV
186313 | CABLE,33KV,1200MM2,CU1,XLPE,25KA | TAIHAN ELECTRIC AUSTRALIA PTY LTD | AGTEC-33CX1C1200-25 | TAIHAN ELECTRIC AUSTRALIA PTY LTD | TAIHAN - AGTEC-33CX1C1200-25 | CW2242894 | 2021-03-23 | 2026-03-22 | 0 | CABLE, 33KV, 1200MM2, SINGLE CORE, COPPER CONDUCTOR, XLPE INSULATED, 25KA SCREEN, HDPE OVERSHEATH, SPEC CW2242894, TAIHAN PART AGTEC-33CX1C1200-25 | Underground Cable 33kV
186314 | CABLE,33KV,1600MM2,CU1,XLPE,13.1KA | TAIHAN ELECTRIC AUSTRALIA PTY LTD | AGTEC-33CX1C1600-13.1 | TAIHAN ELECTRIC AUSTRALIA PTY LTD | TAIHAN - AGTEC-33CX1C1600-13.1 | CW2242894 | 2021-03-23 | 2026-03-22 | 0 | CABLE, 33KV, 1600MM2, SINGLE CORE, COPPER CONDUCTOR, XLPE INSULATED, 13.1KA SCREEN, HDPE OVERSHEATH, SPEC CW2242894, TAIHAN PART AGTEC-33CX1C1600-13.1 | Underground Cable 33kV
186315 | CABLE,33KV,1600MM2,CU1,XLPE,25KA | TAIHAN ELECTRIC AUSTRALIA PTY LTD | AGTEC-33CX1C1600-25 | TAIHAN ELECTRIC AUSTRALIA PTY LTD | TAIHAN - AGTEC-33CX1C1600-25 | CW2242894 | 2021-03-23 | 2026-03-22 | 0 | CABLE, 33KV, 1600MM2, SINGLE CORE, COPPER CONDUCTOR, XLPE INSULATED, 25KA SCREEN, HDPE OVERSHEATH, SPEC CW2242894, TAIHAN PART AGTEC-33CX1C1600-25 | Underground Cable 33kV
186316 | CABLE,33KV,185MM2,CU3,XLPE,13.1KA | TAIHAN ELECTRIC AUSTRALIA PTY LTD | AGTCV-33CX3C185-13.1 | TAIHAN ELECTRIC AUSTRALIA PTY LTD | TAIHAN - AGTCV-33CX3C185-13.1 | CW2242894 | 2021-03-23 | 2026-03-22 | 0 | CABLE, 33KV, 185MM2, THREE CORE, COPPER CONDUCTOR, XLPE INSULATED, 13.1KA SCREEN, HDPE OVERSHEATH, SPEC CW2242894, TAIHAN PART AGTCV-33CX3C185-13.1 | Underground Cable 33kV
186317 | CABLE,33KV,185MM2,CU3,XLPE,25KA | TAIHAN ELECTRIC AUSTRALIA PTY LTD | AGTCV-33CX3C185-25 | TAIHAN ELECTRIC AUSTRALIA PTY LTD | TAIHAN - AGTCV-33CX3C185-25 | CW2242894 | 2021-03-23 | 2026-03-22 | 0 | CABLE, 33KV, 185MM2, THREE CORE, COPPER CONDUCTOR, XLPE INSULATED, 25KA SCREEN, HDPE OVERSHEATH, SPEC CW2242894, TAIHAN PART AGTCV-33CX3C185-25 | Underground Cable 33kV
186318 | CABLE,33KV,300MM2,CU3,XLPE,13.1KA | TAIHAN ELECTRIC AUSTRALIA PTY LTD | AGTEC-33CX3C300-13.1 | TAIHAN ELECTRIC AUSTRALIA PTY LTD | TAIHAN - AGTEC-33CX3C300-13.1 | CW2242894 | 2021-03-23 | 2026-03-22 | 0 | CABLE, 33KV, 300MM2, THREE CORE, COPPER CONDUCTOR, XLPE INSULATED, 13.1KA SCREEN, HDPE OVERSHEATH, SPEC CW2242894, TAIHAN PART AGTEC-33CX3C300-13.1 | Underground Cable 33kV
186319 | CABLE,33KV,300MM2,CU3,XLPE,25KA | TAIHAN ELECTRIC AUSTRALIA PTY LTD | AGTEC-33CX3C300-25 | TAIHAN ELECTRIC AUSTRALIA PTY LTD | TAIHAN - AGTEC-33CX3C300-25 | CW2242894 | 2021-03-23 | 2026-03-22 | 0 | CABLE, 33KV, 300MM2, THREE CORE, COPPER CONDUCTOR, XLPE INSULATED, 25KA SCREEN, HDPE OVERSHEATH, SPEC CW2242894, TAIHAN PART AGTEC-33CX3C300-25 | Underground Cable 33kV
186320 | CABLE,33KV,400MM2,CU3,XLPE,13.1KA | TAIHAN ELECTRIC AUSTRALIA PTY LTD | AGTEC-33CX3C400-13.1 | TAIHAN ELECTRIC AUSTRALIA PTY LTD | TAIHAN - AGTEC-33CX3C400-13.1 | CW2242894 | 2021-03-23 | 2026-03-22 | 0 | CABLE, 33KV, 400MM2, THREE CORE, COPPER CONDUCTOR, XLPE INSULATED, 13.1KA SCREEN, HDPE OVERSHEATH, SPEC CW2242894, TAIHAN PART AGTEC-33CX3C400-13.1 | Underground Cable 33kV
186321 | CABLE,33KV,400MM2,CU3,XLPE,25KA | TAIHAN ELECTRIC AUSTRALIA PTY LTD | AGTEC-33CX3C400-25 | TAIHAN ELECTRIC AUSTRALIA PTY LTD | TAIHAN - AGTEC-33CX3C400-25 | CW2242894 | 2021-03-23 | 2026-03-22 | 0 | CABLE, 33KV, 400MM2, THREE CORE, COPPER CONDUCTOR, XLPE INSULATED, 25KA SCREEN, HDPE OVERSHEATH, SPEC CW2242894, TAIHAN PART AGTEC-33CX3C400-25 | Underground Cable 33kV
186322 | CABLE,33KV,500MM2,CU3,XLPE,13.1KA | TAIHAN ELECTRIC AUSTRALIA PTY LTD | AGTEC-33CX3C500-13.1 | TAIHAN ELECTRIC AUSTRALIA PTY LTD | TAIHAN - AGTEC-33CX3C500-13.1 | CW2242894 | 2021-03-23 | 2026-03-22 | 0 | CABLE, 33KV, 500MM2, THREE CORE, COPPER CONDUCTOR, XLPE INSULATED, 13.1KA SCREEN, HDPE OVERSHEATH, SPEC CW2242894, TAIHAN PART AGTEC-33CX3C500-13.1 | Underground Cable 33kV
186323 | CABLE,33KV,500MM2,CU3,XLPE,25KA | TAIHAN ELECTRIC AUSTRALIA PTY LTD | AGTEC-33CX3C500-25 | TAIHAN ELECTRIC AUSTRALIA PTY LTD | TAIHAN - AGTEC-33CX3C500-25 | CW2242894 | 2021-03-23 | 2026-03-22 | 0 | CABLE, 33KV, 500MM2, THREE CORE, COPPER CONDUCTOR, XLPE INSULATED, 25KA SCREEN, HDPE OVERSHEATH, SPEC CW2242894, TAIHAN PART AGTEC-33CX3C500-25 | Underground Cable 33kV
186324 | CABLE,33KV,630MM2,CU3,XLPE,13.1KA | TAIHAN ELECTRIC AUSTRALIA PTY LTD | AGTEC-33CX3C630-13.1 | TAIHAN ELECTRIC AUSTRALIA PTY LTD | TAIHAN - AGTEC-33CX3C630-13.1 | CW2242894 | 2021-03-23 | 2026-03-22 | 0 | CABLE, 33KV, 630MM2, THREE CORE, COPPER CONDUCTOR, XLPE INSULATED, 13.1KA SCREEN, HDPE OVERSHEATH, SPEC CW2242894, TAIHAN PART AGTEC-33CX3C630-13.1 | Underground Cable 33kV
186325 | CABLE,33KV,630MM2,CU3,XLPE,25KA | TAIHAN ELECTRIC AUSTRALIA PTY LTD | AGTEC-33CX3C630-25 | TAIHAN ELECTRIC AUSTRALIA PTY LTD | TAIHAN - AGTEC-33CX3C630-25 | CW2242894 | 2021-03-23 | 2026-03-22 | 0 | CABLE, 33KV, 630MM2, THREE CORE, COPPER CONDUCTOR, XLPE INSULATED, 25KA SCREEN, HDPE OVERSHEATH, SPEC CW2242894, TAIHAN PART AGTEC-33CX3C630-25 | Underground Cable 33kV
186326 | CABLE,33KV,800MM2,CU3,XLPE,13.1KA | TAIHAN ELECTRIC AUSTRALIA PTY LTD | AGTEC-33CX3C800-13.1 | TAIHAN ELECTRIC AUSTRALIA PTY LTD | TAIHAN - AGTEC-33CX3C800-13.1 | CW2242894 | 2021-03-23 | 2026-03-22 | 0 | CABLE, 33KV, 800MM2, THREE CORE, COPPER CONDUCTOR, XLPE INSULATED, 13.1KA SCREEN, HDPE OVERSHEATH, SPEC CW2242894, TAIHAN PART AGTEC-33CX3C800-13.1 | Underground Cable 33kV
186327 | CABLE,33KV,800MM2,CU3,XLPE,25KA | TAIHAN ELECTRIC AUSTRALIA PTY LTD | AGTEC-33CX3C800-25 | TAIHAN ELECTRIC AUSTRALIA PTY LTD | TAIHAN - AGTEC-33CX3C800-25 | CW2242894 | 2021-03-23 | 2026-03-22 | 0 | CABLE, 33KV, 800MM2, THREE CORE, COPPER CONDUCTOR, XLPE INSULATED, 25KA SCREEN, HDPE OVERSHEATH, SPEC CW2242894, TAIHAN PART AGTEC-33CX3C800-25 | Underground Cable 33kV
186329 | KIOSK,TYPE KL,600KVA,RMI,800/400A LV | SCHNEIDER ELECTRIC AUST P/L | NO DETAIL | SCHNEIDER ELECTRIC AUST P/L | NO DETAIL | CW2245875 | 2022-05-23 | 2027-05-23 | 0 | KIOSK,TYPE KL,600KVA,RMI,800/400A LV POWER SUBSTATION,ELECTRICAL,KIOSK, 600kVA TYPE KL COMPLETE WITH 800/400AMP LV BOARD,DM&C & HV RMI (2 X RING,1 X FUSE SWITCH) | Kiosks
186329 | KIOSK,TYPE KL,600KVA,RMI,800/400A LV | TYREE INDUSTRIES PTY LTD | 600K4AU03 | TYREE INDUSTRIES PTY LTD | 600K4AU03 | CW2244809 | 2022-05-23 | 2027-05-23 | 0 | KIOSK,TYPE KL,600KVA,RMI,800/400A LV POWER SUBSTATION,ELECTRICAL,KIOSK, 600kVA TYPE KL COMPLETE WITH 800/400AMP LV BOARD,DM&C & HV RMI (2 X RING,1 X FUSE SWITCH) | Kiosks
186330 | KIOSK,TYPE KL,1000KVA,RMI,4 X 400A LV | SCHNEIDER ELECTRIC AUST P/L | NO DETAIL | SCHNEIDER ELECTRIC AUST P/L | NO DETAIL | CW2245875 | 2022-05-23 | 2027-05-23 | 0 | KIOSK,TYPE KL,1000KVA,RMI,4 X 400A LV POWER SUBSTATION,ELECTRICAL,KIOSK, 1000kVA TYPE KL COMPLETE WITH 400/400/400/400AMP LV BOARD,DM&C & HV RMI (2 X RING,1 X FUSE SWITCH) | Kiosks
186330 | KIOSK,TYPE KL,1000KVA,RMI,4 X 400A LV | TYREE INDUSTRIES PTY LTD | 1000K4AU01 | TYREE INDUSTRIES PTY LTD | 1000K4AU01 | CW2244809 | 2022-05-23 | 2027-05-23 | 0 | KIOSK,TYPE KL,1000KVA,RMI,4 X 400A LV POWER SUBSTATION,ELECTRICAL,KIOSK, 1000kVA TYPE KL COMPLETE WITH 400/400/400/400AMP LV BOARD,DM&C & HV RMI (2 X RING,1 X FUSE SWITCH) | Kiosks
186402 | KIOSK,TYPE R,12kV 3WAY RMCB C/W BASE | SCHNEIDER ELECTRIC AUST P/L | R TYPE KIOSK | SCHNEIDER ELECTRIC AUST P/L | NO DETAIL | CW2245875 | 2022-05-23 | 2027-05-23 | 0 | KIOSK,TYPE R,12kV 3WAY RMCB C/W BASE WITH INTEGRATED PROTECTION SCHEME,DM&C, HV RMI (2 X RING,1 X CIRCUIT BREAKER SWITCH),STAINLESS STEEL HOUSING & CONCRETE TUB TYPE BASE | Kiosks
186472 | SWITCH UNIT,RING MAIN SIEMENS 8DJH LRRL | SIEMENS LTD | 8DJH LRRL | SIEMENS LTD | 8DJH LRRL | CW2221893 |  | 2026-09-18 |  | SWITCH UNIT,RING MAIN SIEMENS 8DJH LRRL, SWITCH UNIT,RING MAIN CCT BKR 250A,8DJH, LRRL THREE FEEDEER,RING MAIN CIRCUIT, BREAKER SIEMENS 8DJH LRRL, 250A TEE-OFF, RATING INCLUDES INTEGRATED EFI, FOR CHAMBER SUBSTATIONS | Switchgear 33kV
186499 | JOINT KIT,LV,STR THRU,120-185 | TE CONNECTIVITY | ER9325-000 | TE CONNECTIVITY | AUST-SY401 | 0 | 2022-07-01 | 2025-07-01 | 0 | JOINT KIT,LV,STR THRU,120-185 PARTS KIT,SPLICING KIT,HEATSHRINK, STRAIGHT THROUGH JOINT KIT FOR LV SINGLE CORE POLYMERIC CABLES IN THE RANGE 120mm² TO 185mm². JOINT INSTRUCTIONS ESD-370-AU-05/22 | Underground Cable Joints & Terminations
186500 | SPLICE,COND,BI-MTL,120MM2 AL X 185MM2 CU | TE CONNECTIVITY | EB0584-000 | TE CONNECTIVITY | BK120-185/1 | 0 | 2022-07-01 | 2025-07-01 | 0 | SPLICE,COND,BI-MTL,120MM2 AL X 185MM2 CU SPLICE,LINK,BI-METAL,120mm² AL - 185mm² CU. | Underground Cable Joints & Terminations
186510 | JNT,33KV,3C500XLPE:1C500XLPE,TE | TE CONNECTIVITY | MXSU-SY404 | TE CONNECTIVITY | MXSU-SY404 | 1225 | 2022-07-26 | 2025-07-26 | 0 | JNT,33KV,3C500XLPE:1C500XLPE,TE | Underground Cable Joints & Terminations
186511 | JNT,33KV,3C630XLPE:1C630XLPE,TE | TE CONNECTIVITY | MXSU-SY403 | TE CONNECTIVITY | MXSU-SY403 | 1225 | 2022-07-26 | 2025-07-26 | 0 | JNT,33KV,3C630XLPE:1C630XLPE,TE | Underground Cable Joints & Terminations
186530 | JOINT KIT,LV,PAPER,POT END,15mm2-25mm2 | TE CONNECTIVITY - RAYCHEM | ES0778-000 | TE CONNECTIVITY - RAYCHEM | EPKE-SY409 | 0 | 2022-10-01 | 2025-10-01 | 0 | JOINT KIT,LV,PAPER,POT END,15mm²-25mm² LIVE END SEAL,PARTS KIT,HEATSHRINK LOW VOLTAGE POT END JOINT KIT SUITABLE FOR MULTICORE PAPER INSULATED CABLES IN RANGE 15mm² TO 25mm²,EPKE-SY409 JOINT INSTRUCTIONS ESD-8742-AU-8/22 | Underground Cable Joints & Terminations
186531 | JOINT KIT,LV,PAPER,POT END,35mm2-97mm2 | TE CONNECTIVITY - RAYCHEM | ES0779-000 | TE CONNECTIVITY - RAYCHEM | EPKE-SY410 | 0 | 2022-10-01 | 2025-10-01 | 0 | JOINT KIT,LV,PAPER,POT END,35mm²-97mm² LIVE END SEAL,PARTS KIT,HEATSHRINK LOW VOLTAGE POT END JOINT KIT SUITABLE FOR MULTICORE PAPER INSULATED CABLES IN RANGE 35mm² TO 97mm²,EPKE-SY410 JOINT INSTRUCTIONS ESD-8742-AU-8/22 | Underground Cable Joints & Terminations
186532 | JOINT KIT,LV,PAPER,POT END,120mm2-185mm2 | TE CONNECTIVITY - RAYCHEM | ES0780-000 | TE CONNECTIVITY - RAYCHEM | EPKE-SY411 | 0 | 2022-10-01 | 2025-10-01 | 0 | JOINT KIT,LV,PAPER,POT END,120mm²-185mm² LIVE END SEAL,PARTS KIT,HEATSHRINK LOW VOLTAGE POT END JOINT KIT SUITABLE FOR MULTICORE PAPER INSULATED CABLES IN RANGE 120mm² TO 185mm²,EPKE-SY411 JOINT INSTRUCTIONS ESD-8742-AU-8/23 | Underground Cable Joints & Terminations
186533 | JOINT KIT,LV,PAPER,POT END,194mm2-323mm2 | TE CONNECTIVITY - RAYCHEM | ES0781-000 | TE CONNECTIVITY - RAYCHEM | EPKE-SY412 | 0 | 2022-10-01 | 2025-10-01 | 0 | JOINT KIT,LV,PAPER,POT END,194mm²-323mm LIVE END SEAL,PARTS KIT,HEATSHRINK LOW VOLTAGE POT END JOINT KIT SUITABLE FOR MULTICORE PAPER INSULATED CABLES IN RANGE 194mm² TO 323mm²,EPKE-SY412 JOINT INSTRUCTIONS ESD-8742-AU-8/24 | Underground Cable Joints & Terminations
186562 | POLE, GAL, MODULAR, BASE, INGRND, 9.0M | INTERNATIONAL POLES | AUS-186562 | INTERNATIONAL POLES | AUS-186562 | AOP000485 | 2023-01-30 | 2026-01-30 |  | MODULAR INGROUND BASE TO SUIT CONSTRUCTION OF 9.0M SL COLUMN | Streetlight poles
186566 | POLE, GAL, MODULAR, BASE, INGRND, 10.5M | INTERNATIONAL POLES | AUS-186566 | INTERNATIONAL POLES | AUS-186566 | AOP000485 | 2023-01-30 | 2026-01-30 |  | MODULAR INGROUND BASE TO SUIT CONSTRUCTION OF 10.5M SL COLUMN | Streetlight poles
186567 | POLE, GAL, MODULAR, BASE, BPM, 10.5M | INTERNATIONAL POLES | AUS-186567 | INTERNATIONAL POLES | AUS-186567 | AOP000485 | 2023-01-30 | 2026-01-30 |  | MODULAR BPM BASE TO SUIT CONSTRUCTION OF 10.5M SL COLUMN | Streetlight poles
186568 | POLE, GAL, MODULAR, BASE, INGRND, 12.0M | INTERNATIONAL POLES | AUS-186568 | INTERNATIONAL POLES | AUS-186568 | AOP000485 | 2023-01-30 | 2026-01-30 |  | MODULAR INGROUND BASE TO SUIT CONSTRUCTION OF 12.0M SL COLUMN | Streetlight poles
186569 | POLE, GAL, MODULAR, BASE, BPM, 12.0M | INTERNATIONAL POLES | AUS-186569 | INTERNATIONAL POLES | AUS-186569 | AOP000485 | 2023-01-30 | 2026-01-30 |  | MODULAR BPM BASE TO SUIT CONSTRUCTION OF 12.0M SL COLUMN | Streetlight poles
186570 | POLE, GAL, MODULAR, CENTRE, 10.5M/12.0M | INTERNATIONAL POLES | AUS-186570 | INTERNATIONAL POLES | AUS-186570 | AOP000485 | 2023-01-30 | 2026-01-30 |  | MODULAR CENTRE SECTION TO SUIT CONSTRUCTION OF 10.5M/12.0M SL COLUMN | Streetlight poles
186571 | POLE, GAL, MODULAR, OUTREACH, 1*2.0M | INTERNATIONAL POLES | AUS-186571 | INTERNATIONAL POLES | AUS-186571 | AOP000485 | 2023-01-30 | 2026-01-30 |  | MODULAR 1*2.0M OUTREACH TO SUIT CONSTRUCTION OF 9.0M/10.5M/12.0M SL COLUMN | Streetlight poles
186572 | POLE, GAL, MODULAR, OUTREACH, 2*2.0M | INTERNATIONAL POLES | AUS-186572 | INTERNATIONAL POLES | AUS-186572 | AOP000485 | 2023-01-30 | 2026-01-30 |  | MODULAR 2*2.0M OUTREACH TO SUIT CONSTRUCTION OF 9.0M/10.5M/12.0M SL COLUMN | Streetlight poles
186576 | POLE, GAL, MODULAR, OUTREACH, 1*4.5M | INTERNATIONAL POLES | AUS-186576 | INTERNATIONAL POLES | AUS-186576 | AOP000485 | 2023-01-30 | 2026-01-30 |  | MODULAR 1*4.5M OUTREACH TO SUIT CONSTRUCTION OF 9.0M/10.5M/12.0M SL COLUMN | Streetlight poles
186577 | POLE, GAL, MODULAR, OUTREACH, 1*6.0M | INTERNATIONAL POLES | AUS-186577 | INTERNATIONAL POLES | AUS-186577 | AOP000485 | 2023-01-30 | 2026-01-30 |  | MODULAR 1*6.0M OUTREACH TO SUIT CONSTRUCTION OF 9.0M/10.5M/12.0M SL COLUMN | Streetlight poles
186578 | POLE, GAL, MODULAR, BASE, BPM, 9.0M | INTERNATIONAL POLES | AUS-186578 | INTERNATIONAL POLES | AUS-186578 | AOP000485 | 2023-01-30 | 2026-01-30 |  | MODULAR BPM BASE TO SUIT CONSTRUCTION OF 9.0M SL COLUMN | Streetlight poles
186644 | SIEMENS A8000 CP-8620 24-60V PSU MODULE | SIEMENS LTD | 6MF2862-0AA00 | SIEMENS LTD | 6MF2862-0AA00 |  | 2024-08-22 |  |  | SIEMENS A8000 SCADA RTU PS-8620 24-60VDC POWER SUPPLY MODULE
186645 | SIEMENS A8000 DI-8111 48-60V DIG IN MOD | SIEMENS LTD | 6MF2811-1AA00 | SIEMENS LTD | 6MF2811-1AA00 |  | 2024-08-22 |  |  | SIEMENS A8000 SCADA RTU DI-8111, 48-60V DIGITAL INPUT MODULE
186653 | INSULATOR, LONG ROD, 160KN, 132KV, CPSTE | MOSDORFER GRAPH PTY LTD | 132210C.D.1 | MOSDORFER GRAPH PTY LTD | 132210C.D.1 | Contract AOP000534 | 2023-04-21 | 2026-04-21 |  | INSULATOR, LONG ROD, 160KN, 132KV, 1640MM INSULATOR, COMPOSITE LONG ROD, 132KV EYE/EYE SML 160KN, LENGTH 1640MM, LEAJAGE 3625MM, DRY ARC 1330MM | Overhead Cable Fittings
186661 | SIEMENS A8000 CP-8050 CPU MODULE | SIEMENS LTD | 6MF2805-0AA00 | SIEMENS LTD | 6MF2805-0AA00 |  | 2023-05-15 |  |  | SIEMENS A8000 SCADA RTU CP-8050 CPU MODULE, MANUFACTURER NO: 6MF2805-0AA00
186664 | SPLICE,COND,STRAIGHT,MECH,70-300MM | TE CONNECTIVITY | 599376-000 | TE CONNECTIVITY | BAH-022020029 | 0 | 2023-07-01 | 2026-07-01 | 0 | SPLICE,COND,STRAIGHT,MECH,70-300MM SPLICE,MECHANICAL CONNECTOR - STRAIGHT, SHEAR BOLT TO SUIT 70 - 300mm² AL | Underground Cable Joints & Terminations
186665 | JOINT KIT,LV,2C,16mm2,TRANSITION | TE CONNECTIVITY - RAYCHEM | EPKJ-SY414 | TE CONNECTIVITY - RAYCHEM | EPKJ-SY414 | 0 | 2023-07-01 | 2026-07-01 | 0 | JOINT KIT,LV,2C,16mm2,TRANSITION PARTS KIT,SPLICING KIT,HEATSHRINK, LV TRANSITION JOINT KIT FOR 2C 15mm² PILC CABLES TO 2C 16mm² POLY CABLES | Underground Cable Joints & Terminations
186666 | JOINT KIT,LV,4C,16mm2,TRANSITION | TE CONNECTIVITY - RAYCHEM | EPKJ-SY415 | TE CONNECTIVITY - RAYCHEM | EPKJ-SY415 | 0 | 2023-07-01 | 2026-07-01 | 0 | JOINT KIT,LV,4C,16mm2,TRANSITION PARTS KIT,SPLICING KIT,HEATSHRINK,LV TRANSITION JOINT KIT FOR 4C 15mm² PILC CABLES TO 4C 16mm² POLY CABLES | Underground Cable Joints & Terminations
186667 | JOINT KIT,LV,STJ,120-185mm2 WAVECON TO 4C | TE CONNECTIVITY - RAYCHEM | EPKJ-SY420 | TE CONNECTIVITY - RAYCHEM | EPKJ-SY420 | 0 | 2023-07-01 | 2026-07-01 | 0 | JOINT KIT,LV,STJ,120-185mm2WAVECON TO 4C PARTS KIT,SPLICING KIT,HEATSHRINK,LV STRAIGHT THROUGH JOINT KIT FOR 120-185mm² WAVECON CABLES TO 4C 240-300mm² POLY CABLES | Underground Cable Joints & Terminations
186668 | JOINT KIT,LV,STJ,240mm2 WAVECON TO 4C | TE CONNECTIVITY - RAYCHEM | EPKJ-SY421 | TE CONNECTIVITY - RAYCHEM | EPKJ-SY421 | 0 | 2023-07-01 | 2026-07-01 | 0 | JOINT KIT,LV,STJ,240mm2WAVECON TO 4C PARTS KIT,SPLICING KIT,HEATSHRINK,LV STRAIGHT THROUGH JOINT KIT FOR 240 mm² WAVECON CABLES TO 4C 240-300mm² POLY CABLES | Underground Cable Joints & Terminations
186669 | JOINT KIT,LV,4-1,POLY,120-185mm2 WAVECON | TE CONNECTIVITY - RAYCHEM | EPKJ-SY422 | TE CONNECTIVITY - RAYCHEM | EPKJ-SY422 | 0 | 2023-07-01 | 2026-07-01 | 0 | JOINT KIT,LV,4-1,POLY,120-185mm2WAVECON PARTS KIT,SPLICING KIT,HEATSHRINK,LV FOUR TO ONE JOINT KIT FOR 120-185mm² WAVECON CABLES TO SINGLE CORE 185mm² POLYMERIC CABLE | Underground Cable Joints & Terminations
186671 | JOINT KIT,LV,4-1,POLY,240mm2 WAVECON | TE CONNECTIVITY - RAYCHEM | EPKJ-SY423 | TE CONNECTIVITY - RAYCHEM | EPKJ-SY423 | 0 | 2023-07-01 | 2026-07-01 | 0 | JOINT KIT,LV,4-1,POLY,240mm2WAVECON PARTS KIT,SPLICING KIT,HEATSHRINK,LV FOUR TO ONE JOINT KIT FOR 240mm² WAVECON CABLES TO SINGLE CORE 185mm² POLYMERIC CABLE | Underground Cable Joints & Terminations
186766 | SHIM SET,INSULN,70MM2 3C PILC CABLE | TE CONNECTIVITY - RAYCHEM | SMOE-SY185 | TE CONNECTIVITY - RAYCHEM | SMOE-SY185 |  | 2023-08-10 | 2026-08-10 | 0 | SHIM SET,INSULN,70MM2 3C PILC CABLE, PARTS KIT,11kV,INSULATION SHIM KIT FOR, 70mm² OR (0.1in² )3 CORE PILC CABLES, TO 185mm2 or 300mm² SINGLE CORE POLYMERIC CABLES, TO BE USED WITH TRANSITION JOINT BASE KITS - REFER TO NS177. MUST BE SUITABLY MARKED TO INDICATE THE RANGE IT COVERS, MANUFACTURERS PART NO. AND AUSGRID MATERIAL No. 186766 INSTALLATION INSTRUCTIONS AND LIST OF COMPONENT MUST BE INLUDED IN THE KIT | Underground Cable Joints & Terminations
186767 | SPLICE,COND,RED,COMP,185MM2 TO 70MM2 CU | TE CONNECTIVITY - UTILUX | CKR185-70/1 | TE CONNECTIVITY - UTILUX | CKR185-70/1 |  | 2023-08-10 | 2026-08-10 | 0 | SPLICE,COND,RED,COMP,185MM2 TO 70MM2 CU,SPLICE,REDUCING LINK COPPER COMPRESSION SUITABLE FOR JOINING 185mm² STRANDED CU TO 70mm² STRANDED CU CONDUCTOR. | Underground Cable Joints & Terminations
186767 | SPLICE,COND,RED,COMP,185MM2 TO 70MM2 CU | ACCULEC POWER | CASR185/70 | CABAC | CASR185/70 |  | 2023-08-10 | 2026-08-10 | 0 | SPLICE,COND,RED,COMP,185MM2 TO 70MM2 CU, SPLICE,REDUCING LINK COPPER COMPRESSION SUITABLE FOR JOINING 185mm² STRANDED CU TO 70mm² STRANDED CU CONDUCTOR. | Underground Cable Joints & Terminations
186771 | CROSSARM,CPSTE,2106X102X102MM,LV INTER | RMS GROUP | TV5000831542 | RMS GROUP | TV5000831542 | AOP000553 | 2023-09-13 | 2026-09-12 |  | CROSSARM, CPSTE,2106X102X102mm, LV Composite Fibre, LV INTERMEDIATE, To all details of item 1 on Ausgrid DWG No. 262732 | Cross Arms
186771 | CROSSARM,CPSTE,2130X100X100MM,LV INTER | WAGNERS | AUA02110 | WAGNERS | AUA02110 | 1243 | 2024-06-27 | 2027-06-30 | 0 | CROSSARM,CPSTE,2130x100x100mm,LV Composite Fibre,LV INTERMEDIATE,To all details of item 1 on Ausgrid DWG No. 265964. | Cross Arms
186772 | CROSSARM,CPSTE,2406X102X102MM,LV INTER | RMS GROUP | TV5000951552 | RMS GROUP | TV5000951552 | AOP000553 | 2023-09-13 | 2026-09-12 |  | CROSSARM, CPSTE,2406X102X102mm, LV Composite Fibre, LV INTERMEDIATE, To all details of item 2 on Ausgrid DWG No. 262732 | Cross Arms
186772 | CROSSARM,CPSTE,2430x100x100mm,LV INTER | WAGNERS | AUA02314 | WAGNERS | AUA02314 | 1243 | 2024-06-27 | 2027-06-30 | 0 | CROSSARM,CPSTE,2430x100x100mm,LV Composite Fibre,LV INTERMEDIATE,To all details of item 2 on Ausgrid DWG No. 265964. | Cross Arms
186773 | CROSSARM,CPSTE,2706X102X102MM,LV INTER | RMS GROUP | TV5001061562 | RMS GROUP | TV5001061562 | AOP000553 | 2023-09-13 | 2026-09-12 |  | CROSSARM, CPSTE,2706X102X102mm, LV Composite Fibre, LV INTERMEDIATE, To all details of item 3 on Ausgrid DWG No. 262732 | Cross Arms
186773 | CROSSARM,CPSTE,2750x100x100mm,LV INTER | WAGNERS | AUA02522 | WAGNERS | AUA02522 | 1243 | 2024-06-27 | 2027-06-30 | 0 | CROSSARM,CPSTE,2750x100x100mm,LV Composite Fibre,LV INTERMEDIATE,To all details of item 3 on Ausgrid DWG No. 265964. | Cross Arms
186774 | CROSSARM,CPSTE,2106X102X102MM,LV TERM | RMS GROUP | TT5000831502 | RMS GROUP | TT5000831502 | AOP000553 | 2023-09-13 | 2026-09-12 |  | CROSSARM, CPSTE,2106X102X102mm, LV Composite Fibre, LV TERMINATION, To all details of item 4 on Ausgrid DWG No. 262732 | Cross Arms
186774 | CROSSARM,CPSTE,2130x125x125mm,LV TERM | WAGNERS | AUB02210 | WAGNERS | AUB02210 | 1243 | 2024-06-27 | 2027-06-30 | 0 | CROSSARM,CPSTE,2130x125x125mm,LV Composite Fibre,LV TERMINATION,To all details of item 4 on Ausgrid DWG No. 265964. | Cross Arms
186775 | CROSSARM,CPSTE,2406X102X102MM,LV TERM | RMS GROUP | TT5000951512 | RMS GROUP | TT5000951512 | AOP000553 | 2023-09-13 | 2026-09-12 |  | CROSSARM, CPSTE,2406X102X102mm, LV Composite Fibre, LV TERMINATION, To all details of item 5 on Ausgrid DWG No. 262732 | Cross Arms
186775 | CROSSARM,CPSTE,2430x125x125mm,LV TERM | WAGNERS | AUB02414 | WAGNERS | AUB02414 | 1243 | 2024-06-27 | 2027-06-30 | 0 | CROSSARM,CPSTE,2430x125x125mm,LV Composite Fibre,LV TERMINATION,To all details of item 5 on Ausgrid DWG No. 265964. | Cross Arms
186776 | CROSSARM,CPSTE,2706x102x102mm,LV TERM | RMS GROUP | TT5001061522 | RMS GROUP | TT5001061522 | AOP000553 | 2023-09-13 | 2026-09-12 |  | CROSSARM, CPSTE,2706X102X102mm, LV Composite Fibre, LV TERMINATION, To all details of item 6 on Ausgrid DWG No. 262732 | Cross Arms
186776 | CROSSARM,CPSTE,2750x125x125mm,LV TERM | WAGNERS | AUB02622 | WAGNERS | AUB02622 | 1243 | 2024-06-27 | 2027-06-30 | 0 | CROSSARM,CPSTE,2750x125x125mm,LV Composite Fibre,LV TERMINATION,To all details of item 6 on Ausgrid DWG No. 265964. | Cross Arms
186777 | CROSSARM,CPSTE,2106x102x102mm,HV INTER | RMS GROUP | TV5000831682 | RMS GROUP | TV5000831682 | AOP000553 | 2023-09-13 | 2026-09-12 |  | CROSSARM, CPSTE,2106X102X102mm, HV Composite Fibre, HV INTERMEDIATE, To all details of item 7 on Ausgrid DWG No. 262732 | Cross Arms
186777 | CROSSARM,CPSTE,2130x100x100mm,HV INTER | WAGNERS | AUA03110 | WAGNERS | AUA03110 | 1243 | 2024-06-27 | 2027-06-30 | 0 | CROSSARM,CPSTE,2130x100x100mm,HV Composite Fibre,HV INTERMEDIATE,To all details of item 7 on Ausgrid DWG No. 265964. | Cross Arms
186778 | CROSSARM,CPSTE,2406x102x102mm,HV INTER | RMS GROUP | TV5000951692 | RMS GROUP | TV5000951692 | AOP000553 | 2023-09-13 | 2026-09-12 |  | CROSSARM, CPSTE,2406X102X102mm, HV Composite Fibre, HV INTERMEDIATE, To all details of item 8 on Ausgrid DWG No. 262732 | Cross Arms
186778 | CROSSARM,CPSTE,2430x100x100mm,HV INTER | WAGNERS | AUA03214 | WAGNERS | AUA03214 | 1243 | 2024-06-27 | 2027-06-30 | 0 | CROSSARM,CPSTE,2430x100x100mm,HV Composite Fibre,HV INTERMEDIATE,To all details of item 8 on Ausgrid DWG No. 265964. | Cross Arms
186779 | CROSSARM,CPSTE,2706x102x102mm,HV INTER | RMS GROUP | TV5001061702 | RMS GROUP | TV5001061702 | AOP000553 | 2023-09-13 | 2026-09-12 |  | CROSSARM, CPSTE,2706X102X102mm, HV Composite Fibre, HV INTERMEDIATE, To all details of item 9 on Ausgrid DWG No. 262732 | Cross Arms
186779 | CROSSARM,CPSTE,2730x100x100mm,HV INTER | WAGNERS | AUA03321 | WAGNERS | AUA03321 | 1243 | 2024-06-27 | 2027-06-30 | 0 | CROSSARM,CPSTE,2730x100x100mm,HV Composite Fibre,HV INTERMEDIATE,To all details of item 9 on Ausgrid DWG No. 265964. | Cross Arms
186780 | CROSSARM,CPSTE,3006x102x102mm,HV INTER | RMS GROUP | TV5001181712 | RMS GROUP | TV5001181712 | AOP000553 | 2023-09-13 | 2026-09-12 |  | CROSSARM, CPSTE,3006X102X102mm, HV Composite Fibre, HV INTERMEDIATE, To all details of item 10 on Ausgrid DWG No. 262732 | Cross Arms
186780 | CROSSARM,CPSTE,3030x100x100mm,HV INTER | WAGNERS | AUA03425 | WAGNERS | AUA03425 | 1243 | 2024-06-27 | 2027-06-30 | 0 | CROSSARM,CPSTE,3030x100x100mm,HV Composite Fibre,HV INTERMEDIATE,To all details of item 10 on Ausgrid DWG No. 265964. | Cross Arms
186781 | CROSSARM,CPSTE,2406x102x102mm,HV TERM | RMS GROUP | TT5000951722 | RMS GROUP | TT5000951722 | AOP000553 | 2023-09-13 | 2026-09-12 |  | CROSSARM, CPSTE,2406X102X102mm, HV Composite Fibre, HV TERMINATION, To all details of item 11 on Ausgrid DWG No. 262732 | Cross Arms
186781 | CROSSARM,CPSTE,2430x125x125mm,HV TERM | WAGNERS | AUB03514 | WAGNERS | AUB03514 | 1243 | 2024-06-27 | 2027-06-30 | 0 | CROSSARM,CPSTE,2430x125x125mm,HV Composite Fibre,HV TERMINATION,To all details of item 11 on Ausgrid DWG No. 265964. | Cross Arms
186782 | CROSSARM,CPSTE,2706x102x102mm,HV TERM | RMS GROUP | TT5001061732 | RMS GROUP | TT5001061732 | AOP000553 | 2023-09-13 | 2026-09-12 |  | CROSSARM, CPSTE,2706X102X102mm, HV Composite Fibre, HV TERMINATION, To all details of item 12 on Ausgrid DWG No. 262732 | Cross Arms
186782 | CROSSARM,CPSTE,2730x125x125mm,HV TERM | WAGNERS | AUB03621 | WAGNERS | AUB03621 | 1243 | 2024-06-27 | 2027-06-30 | 0 | CROSSARM,CPSTE,2730x125x125mm,HV Composite Fibre,HV TERMINATION,To all details of item 12 on Ausgrid DWG No. 265964. | Cross Arms
186783 | CROSSARM,CPSTE,3006x102x102mm,HV TERM | RMS GROUP | TT5001181752 | RMS GROUP | TT5001181752 | AOP000553 | 2023-09-13 | 2026-09-12 |  | CROSSARM, CPSTE,3006X102X102mm, HV Composite Fibre, HV TERMINATION, To all details of item 13 on Ausgrid DWG No. 262732 | Cross Arms
186783 | CROSSARM,CPSTE,3030x125x125mm,HV TERM | WAGNERS | AUB03725 | WAGNERS | AUB03725 | 1243 | 2024-06-27 | 2027-06-30 | 0 | CROSSARM,CPSTE,3030x125x125mm,HV Composite Fibre,HV TERMINATION,To all details of item 13 on Ausgrid DWG No. 265964. | Cross Arms
186793 | SPLICE,BI-MTL,120AL3 TO 185CU | TE CONNECTIVITY | ES3883-000 | TE CONNECTIVITY | BKS3I120-185/1 | 0 | 2023-09-01 | 2026-09-01 | 0 | SPLICE,BI-MTL,120 AL3 TO 185CU SPLICE,3 CORE SOLID SECTOR BI-METAL CRIMP LINK FOR 120mm² ALUMINIUM TO 185mm² CIRCULAR COPPER STRANDED CONDUCTOR | Underground Cable Joints & Termination
186794 | SPLICE,BI-MTL,240AL3 TO 185CU | TE CONNECTIVITY | CA7190-000 | TE CONNECTIVITY | BKS3I240-185/1 | 0 | 2023-09-01 | 2026-09-01 | 0 | SPLICE,BI-MTL,240 AL3 TO 185CU SPLICE,3 CORE SOLID SECTOR BI-METAL CRIMP LINK FOR 240mm² ALUMINIUM TO 185mm² CIRCULAR COPPER STRANDED CONDUCTOR | Underground Cable Joints & Termination
186795 | SPLICE,LINK,RED,COMP,185MM2 TO 70MM2 | TE CONNECTIVITY | 225236-000 | TE CONNECTIVITY | CKR185-70/1 | 0 | 2023-09-01 | 2026-09-01 | 0 | SPLICE,LINK,RED,COMP,185MM2 TO 70MM2 SPLICE,COPPER COMPRESSION REDUCING LINK SUITABLE FOR JOINTING 185mm² STRANDED CU CONDUCTOR TO 70mm² STRANDED CIRCULAR CU CONDUCTOR | Underground Cable Joints & Termination
186796 | SPLICE,BI-MTL,240AL4 TO 70CU | TE CONNECTIVITY | ES3885-000 | TE CONNECTIVITY | BKS4I240-70/1 | 0 | 2023-09-01 | 2026-09-01 | 0 | SPLICE,BI-MTL,240 AL4 TO 70CU SPLICE,4 CORE SOLID SECTOR BI-METAL CRIMP LINK FOR 240mm² ALUMINIUM TO 70mm² CIRCULAR COPPER STRANDED CONDUCTOR | Underground Cable Joints & Termination
186797 | SPLICE,BI-MTL,240AL4 TO 95CU | TE CONNECTIVITY | ES3886-000 | TE CONNECTIVITY | BKS4I240-95/1 | 0 | 2023-09-01 | 2026-09-01 | 0 | SPLICE,BI-MTL,240 AL4 TO 95CU SPLICE,4 CORE SOLID SECTOR BI-METAL CRIMP LINK FOR 240mm² ALUMINIUM TO 95mm² CIRCULAR COPPER STRANDED CONDUCTOR | Underground Cable Joints & Termination
186798 | SPLICE,BI-MTL,300AL4 TO 70CU | TE CONNECTIVITY | ES3887-000 | TE CONNECTIVITY | BKS4I300-70/1 | 0 | 2023-09-01 | 2026-09-01 | 0 | SPLICE,BI-MTL,300 AL4 TO 70CU SPLICE,4 CORE SOLID SECTOR BI-METAL CRIMP LINK FOR 300mm² ALUMINIUM TO 70mm² CIRCULAR COPPER STRANDED CONDUCTOR | Underground Cable Joints & Termination
186799 | SPLICE,BI-MTL,300AL4 TO 95CU | TE CONNECTIVITY | ES3888-000 | TE CONNECTIVITY | BKS4I300-95/1 | 0 | 2023-09-01 | 2026-09-01 | 0 | SPLICE,BI-MTL,300 AL4 TO 95CU SPLICE,4 CORE SOLID SECTOR BI-METAL CRIMP LINK FOR 300mm² ALUMINIUM TO 95mm² CIRCULAR COPPER STRANDED CONDUCTOR | Underground Cable Joints & Termination
186858 | WIRE,CCSX159,11KV | AMOKABEL AUSTRALIA PTY LTD | 10080 | AMO KRAFTKABEL AB | 10080 | AOP000675 | 2023-11-28 | 2026-11-28 |  | WIRE,CCSX159,11KV,AAAC,159MM2,19/3.26,WATER BLOCKED ALL ALUMINIUM ALLOY CONDUCTOR WITH SEMICON CONDUCTOR SCREEN, XLPE & HDPE LAYERS, TO EN50397-1 | Overhead Conductor 11 KV
186861 | WIRE,CCSX62,11KV | AMOKABEL AUSTRALIA PTY LTD | 10079 | AMO KRAFTKABEL AB | 10079 | AOP000675 | 2023-11-28 | 2026-11-28 |  | WIRE,CCSX62,11KV,AAAC,62MM2,6/1/3.37,WATER BLOCKED ALUMINIUM CONDUCTOR STEEL REINFORCED WITH SEMICON CONDUCTOR SCREEN, XLPE & HDPE LAYERS, TO EN50397-1 | Overhead Conductor 11 KV
186862 | WIRE,CCSX25,11KV | AMOKABEL AUSTRALIA PTY LTD | 10081 | AMO KRAFTKABEL AB | 10081 | AOP000675 | 2023-11-28 | 2026-11-28 |  | WIRE,CCSX25,11KV,AAAC,25MM2,7/2.12,WATER BLOCKED ALUMINIUM-COATED STEEL CONDUCTOR WITH SEMICON CONDUCTOR SCREEN, XLPE & HDPE LAYERS, TO EN50397-1 | Overhead Conductor 11 KV
186863 | IPC,COV-COV,CCSX | AMOKABEL AUSTRALIA PTY LTD | SLW26.A | ENSTO FINLAND OY | SLW26.A | AOP000675 | 2023-11-28 | 2026-11-28 |  | IPC,COV-COV,CCSX, INSULATION-PIERCING CONNECTOR, FOR COVERED TO COVERED USE FOR ALL SIZES CCSX25 CCSX62 AND CCSX159 ON BOTH SIDES, TO EN50397-2 | Overhead Cable Fittings
186864 | IPC,COV-BARE,CCSX | AMOKABEL AUSTRALIA PTY LTD | SLW34.A | ENSTO FINLAND OY | SLW34.A | AOP000675 | 2023-11-28 | 2026-11-28 |  | IPC,COV-BARE,CCSX, INSULATION-PIERCING CONNECTOR, FOR COVERED TO BARE USE FOR ALL SIZES CCSX25 CCSX62 AND CCSX159 TO COPPER OR ALUMINIUM BARE CONDUCTOR 16-241MM2 SIZE, TO EN50397-2 | Overhead Cable Fittings
186865 | EPD,CCSX | AMOKABEL AUSTRALIA PTY LTD | SLW26.A2 | ENSTO FINLAND OY | SLW26.A2 | AOP000675 | 2023-11-28 | 2026-11-28 |  | EPD,CCSX, EARTH PARKING DEVICE FOR ALL SIZES CCSX25 CCSX62 AND CCSX159, INCLUDES IPC COV-COV, EARTH STIRRUP & COVER, TO EN50397-2 | Overhead Cable Fittings
186866 | LA CONN,CCSX | AMOKABEL AUSTRALIA PTY LTD | SLIW65S | ENSTO FINLAND OY | SLIW65S | AOP000675 | 2023-11-28 | 2026-11-28 |  | LA CONN,CCSX, LIGHTNING ARRESTER CONNECTION FOR ALL SIZES CCSX25 CCSX62 AND CCSX159, TO EN50397-2 | Overhead Cable Fittings
186867 | CLAMP,STRAIN,CCSX159 | AMOKABEL AUSTRALIA PTY LTD | SO256.2S | ENSTO FINLAND OY | SO256.2S | AOP000675 | 2023-11-28 | 2026-11-28 |  | CLAMP,STRAIN,CCSX159, TERMINATION DEADEND WEDGE CLAMP FOR CCSX159, TO EN50397-2 | Overhead Cable Fittings
186868 | CLAMP,STRAIN,CCSX62 | AMOKABEL AUSTRALIA PTY LTD | SO255.2S | ENSTO FINLAND OY | SO255.2S | AOP000675 | 2023-11-28 | 2026-11-28 |  | CLAMP,STRAIN,CCSX62, TERMINATION DEADEND WEDGE CLAMP FOR CCSX62, TO EN50397-2 | Overhead Cable Fittings
186870 | CLAMP,STRAIN,CCSX25 | AMOKABEL AUSTRALIA PTY LTD | CDE 25 | ENSTO FINLAND OY | CDE 25 | AOP000675 | 2023-11-28 | 2026-11-28 |  | CLAMP,STRAIN,CCSX25, TERMINATION COMPRESSION DEADEND FOR CCSX25, INCLUDES COLDSHRINK COVER, TO EN50397-2 | Overhead Cable Fittings
186871 | COVER,CLAMP,STRAIN,CCSX159 | AMOKABEL AUSTRALIA PTY LTD | SP67.3 | ENSTO FINLAND OY | SP67.3 | AOP000675 | 2023-11-28 | 2026-11-28 |  | COVER,CLAMP,STRAIN,CCSX159, COVER FOR TERMINATION DEADEND WEDGE CLAMP FOR CCSX159, SET OF THREE | Overhead Cable Fittings
186872 | COVER,CLAMP,STRAIN,CCSX62 | AMOKABEL AUSTRALIA PTY LTD | SP63.3 | ENSTO FINLAND OY | SP63.3 | AOP000675 | 2023-11-28 | 2026-11-28 |  | COVER,CLAMP,STRAIN,CCSX62, COVER FOR TERMINATION DEADEND WEDGE CLAMP FOR CCSX62, SET OF THREE | Overhead Cable Fittings
186873 | COVER,CLAMP,STRAIN,CCSX25 | AMOKABEL AUSTRALIA PTY LTD | STE25 | ENSTO FINLAND OY | STE25 | AOP000675 | 2023-11-28 | 2026-11-28 |  | COVER,CLAMP,STRAIN,CCSX25, COLDSHRINK COVER FOR TERMINATION COMPRESSION DEADEND FOR CCSX25 | Overhead Cable Fittings
186874 | WIRE,TIE,INSULR,CCSX159 | AMOKABEL AUSTRALIA PTY LTD | SO216.157 | ENSTO FINLAND OY | SO216.157 | AOP000675 | 2023-11-28 | 2026-11-28 |  | WIRE,TIE,INSULATOR, FOR CCSX159, TO EN50397-2, SET OF THREE | Overhead Cable Fittings
186875 | WIRE,TIE,INSULR,CCSX62 | AMOKABEL AUSTRALIA PTY LTD | SO216.62 | ENSTO FINLAND OY | SO216.62 | AOP000675 | 2023-11-28 | 2026-11-28 |  | WIRE,TIE,INSULATOR, FOR CCSX62, TO EN50397-2, SET OF THREE | Overhead Cable Fittings
186876 | WIRE,TIE,INSULR,CCSX25 | AMOKABEL AUSTRALIA PTY LTD | SO216.25 | ENSTO FINLAND OY | SO216.25 | AOP000675 | 2023-11-28 | 2026-11-28 |  | WIRE,TIE,INSULATOR, FOR CCSX25, TO EN50397-2, SET OF THREE | Overhead Cable Fittings
186877 | CLAMP,SUSP,CCSX | AMOKABEL AUSTRALIA PTY LTD | SO181.6S | ENSTO FINLAND OY | SO181.6S | AOP000675 | 2023-11-28 | 2026-11-28 |  | CLAMP,SUSP,CCSX, SUSPENSION CLAMP FOR CCSX25 CCSX62 AND CCSX159, TO EN50397-2 | Overhead Cable Fittings
186878 | COVER,CLAMP,SUSP,CCSX | AMOKABEL AUSTRALIA PTY LTD | SP62.3 | ENSTO FINLAND OY | SP62.3 | AOP000675 | 2023-11-28 | 2026-11-28 |  | COVER,CLAMP,SUSP,CCSX, COVER FOR SUSPENSION CLAMP FOR CCSX25 CCSX62 AND CCSX159, TO EN50397-2 | Overhead Cable Fittings
186879 | SPLICE,FULL TENSION,CCSX159 | AMOKABEL AUSTRALIA PTY LTD | CIL109 | ENSTO FINLAND OY | CIL109 | AOP000675 | 2023-11-28 | 2026-11-28 |  | SPLICE,FULL TENSION,CCSX159, AUTO-SPLICE FOR CCSX159, INCLUDES COLDSHRINK COVER, TO EN50397-2 | Overhead Cable Fittings
186880 | SPLICE,FULL TENSION,CCSX62 | AMOKABEL AUSTRALIA PTY LTD | CIL107 | ENSTO FINLAND OY | CIL107 | AOP000675 | 2023-11-28 | 2026-11-28 |  | SPLICE,FULL TENSION,CCSX62, AUTO-SPLICE FOR CCSX62, INCLUDES COLDSHRINK COVER, TO EN50397-2 | Overhead Cable Fittings
186881 | SPLICE,FULL TENSION,CCSX25 | AMOKABEL AUSTRALIA PTY LTD | MSJ25 | ENSTO FINLAND OY | MSJ25 | AOP000675 | 2023-11-28 | 2026-11-28 |  | SPLICE,FULL TENSION,CCSX25, COMPRESSION SPLICE FOR CCSX25, TO EN50397-2 | Overhead Cable Fittings
186882 | COVER,SPLICE,FULL TENSION,CCSX25 | AMOKABEL AUSTRALIA PTY LTD | STE26 | ENSTO FINLAND OY | STE26 | AOP000675 | 2023-11-28 | 2026-11-28 |  | COVER,SPLICE,FULL TENSION,CCSX25, COLDSHRINK COVER FOR COMPRESSION SPLICE FOR CCSX25 | Overhead Cable Fittings
186883 | VIBRATION DAMPER,SPIRAL,CCSX159 | AMOKABEL AUSTRALIA PTY LTD | CO29 | ENSTO FINLAND OY | CO29 | AOP000675 | 2023-11-28 | 2026-11-28 |  | VIBRATION DAMPER,SPIRAL,FOR CCSX159, TO EN50397-2 | Overhead Cable Fittings
186884 | VIBRATION DAMPER,SPIRAL,CCSX62 | AMOKABEL AUSTRALIA PTY LTD | CO28 | ENSTO FINLAND OY | CO28 | AOP000675 | 2023-11-28 | 2026-11-28 |  | VIBRATION DAMPER,SPIRAL,FOR CCSX62, TO EN50397-2 | Overhead Cable Fittings
186885 | VIBRATION DAMPER,SPIRAL,CCSX25 | AMOKABEL AUSTRALIA PTY LTD | CO27 | ENSTO FINLAND OY | CO27 | AOP000675 | 2023-11-28 | 2026-11-28 |  | VIBRATION DAMPER,SPIRAL,FOR CCSX25, TO EN50397-2 | Overhead Cable Fittings
186886 | ENDCAP,CCSX25,CCSX62 | AMOKABEL AUSTRALIA PTY LTD | CSEC1.1 | ENSTO FINLAND OY | CSEC1.1 | AOP000675 | 2023-11-28 | 2026-11-28 |  | ENDCAP, COLDSHRINK, FOR CCSX25 AND CCSX62 | Overhead Cable Fittings
186887 | ENDCAP,CCSX159 | AMOKABEL AUSTRALIA PTY LTD | CSEC1.2 | ENSTO FINLAND OY | CSEC1.2 | AOP000675 | 2023-11-28 | 2026-11-28 |  | ENDCAP, COLDSHRINK, FOR CCSX159 | Overhead Cable Fittings
186971 | JNT,33kV,3C185-300XLPE:1C300XLPE,TE | TE CONNECTIVITY | MXSU-SY406 | TE CONNECTIVITY | MXSU-SY406 | 1238 | 2024-04-11 | 2027-04-11 |  | JNT,33kV, 3C185-300XLPE: 1C300XLPE,TE | Underground Cable Joints & Terminations
186972 | JNT,33kV,3C185-400XLPE:1C500XLPE,TE | TE CONNECTIVITY | MXSU-SY405 | TE CONNECTIVITY | MXSU-SY405 | 1238 | 2024-04-11 | 2027-04-11 |  | JNT,33kV, 3C185-400XLPE: 1C500XLPE,TE | Underground Cable Joints & Terminations
186973 | JNT,33kV,3C500XLPE:1C630XLPE,TE | TE CONNECTIVITY | MXSU-SY407 | TE CONNECTIVITY | MXSU-SY407 | 1238 | 2024-04-11 | 2027-04-11 | This joint kit can also be used as a 3c 630mm2 to 1c 500mm2 joint (JNT,33KV,3C630XLPE:1C500XLPE) | JNT,33kV, 3C500XLPE: 1C630XLPE,TE | Underground Cable Joints & Terminations
H10029 | CLAMP,COND,STRAIN,OLIVE ACSR,DEADEND | HERBERT RIECK ENGINEERING | H10029 | HERBERT RIECK ENGINEERING | H10029 | 0 |  |  | 0 | CLAMP,COND,STRAIN,OLIVE ACSR,DEADEND CLAMP,CONDUCTOR,STRAIN,DEAD END ASSEMBLY, OLIVE ACSR COMPRESSION 132kV TRANSMISSION LINE. SCC DWG. A3-508721/3 | Overhead Cable Fittings
H10037 | CLAMP,COND,STRAIN,MANGO ACSR,DEADEND | HERBERT RIECK ENGINEERING | H10037 | HERBERT RIECK ENGINEERING | H10037 | 0 |  |  | 0 | CLAMP,COND,STRAIN,MANGO ACSR,DEADEND CLAMP,CONDUCTOR,STRAIN,DEAD END ASSEMBLY, MANGO ACSR 132kV TRANSMISSION LINE. SCC DWG. A3-508721/3 | Overhead Cable Fittings
H10079 | SPLICE,COND,COMP,MIDSPAN,MANGO ACSR | THE ENERGY NETWORK AUSTRALIA | CMJ-MANGO | MACLEAN POWER SYSTEMS | CMJ-MANGO | 0 |  |  | 0 | SPLICE,COND,COMP,MIDSPAN,MANGO ACSR SPLICE,JOINT,MIDSPAN,MANGO ACSR COMPRESSION 132kV TRANSMISSION LINE. SCC DWG. A3-508724/3 | Overhead Cable Fittings
H10095 | SPLICE,COND,COMP,MIDSPAN,132kV TRANS | HERBERT RIECK ENGINEERING | H10095 | HERBERT RIECK ENGINEERING | H10095 | 0 |  |  | 0 | SPLICE,COND,COMP,MIDSPAN,132kV TRANS SPLICE,JOINT,MIDSPAN,COMPRESSION FOR 7/3.75 SC/AC AND SC/GZ 132kV, TRANSMISSION LINE SCC DWG. A3-508725/3 | Overhead Cable Fittings
H10100 | LUG,COMP,JUMPER,30DEG,OLIVE ACSR,132KV | HERBERT RIECK ENGINEERING | H10100 | HERBERT RIECK ENGINEERING | H10100 | 0 |  |  | 0 | LUG,COMP,JUMPER,30DEG,OLIVE ACSR,132KV LUG,JUMPER,OLIVE ACSR 30º ANGLE, COMPRESSION 132kV TRANSMISSION LINE. SCC DWG. A3-508723/1 | Overhead Cable Fittings
H10118 | LUG,COMP,JUMPER,30DEG,MANGO ACSR,132KV | HERBERT RIECK ENGINEERING | H10118 | HERBERT RIECK ENGINEERING | H10118 | 0 |  |  | 0 | LUG,COMP,JUMPER,30DEG,MANGO ACSR,132KV LUG,JUMPER,MANGO ACSR 30º ANGLE COMPRESSION 132kV TRANSMISSION LINE. SCC DWG. A3-508723/1 | Overhead Cable Fittings
H10142 | HANGER,CABLE,ARMOUR GRIP SUSP,OLIVE | THE ENERGY NETWORK | HPSC-18.75 | MACLEAN DULHUNTY POWER (THAILAND) LTD. MACLEAN DULHUNTY POWER YANGZHOU | HPSC-18.75 | AG6620/14 | 2015-01-12 | 2020-01-11 | 0 | HANGER,CABLE,ARMOUR GRIP SUSP,OLIVE HANGER,CABLE,ARMOUR GRIP SUSPENSION UNIT. TO SUIT OLIVE 54/7/3.50 ACSR. TO COMPLY WITH : AS 1154 | Controls & Mains Accessories
H101634 | SWITCH,ISOL,AIR BREAK,HOOK STICK,36KV | AK POWER SOLUTIONS PTY LTD | 09194U | 0 | 0 | 0 |  |  | 0 | SWITCH,ISOL,AIR BREAK,HOOK STICK,36KV SWITCH,AIRBREAK,FULLY FACTORY ASSEMBLED (UNITISED) OUTDOOR DISTRIBUTION, 36kV,630AMP,LOAD BREAK, ON GALV STEEL CROSSARM SUITABLE FOR MID POLE OR POLE TOP MOUNTING, COMPLETE WITH HOOK STICK OPERATING MECHANISM. HARDWARE TO INCLUDE 1 x 3m FIBREGLASS DOWNROD,GALV STEEL TELESCOPIC PIPE DOWNROD, DOWNROD GUIDES AND ALL MOUNTING/SECURING BOLTS,WASHERS AND NUTS | Overhead Cable Fittings
H10176 | SPLICE,COND,ARMOUR ROD,OLIVE 54/7/3.5 | PREFORMED LINE PRODUCTS PTY LTD | AAR-315 | PLP INDONESIA,THAILAND & CHINA | AAR-315 | CW2239900 | 2020-08-20 | 2024-08-19 | 0 | SPLICE,COND,ARMOUR ROD,OLIVE 54/7/3.5 SPLICE,ROD,ARMOUR,OLIVE 54/7/3.50 ACSR URSULA 61/3.50AAC,SILICON 61/3.50 AAAC FOR CONDUCTOR RANGE 30.70mm-32.24mm DIA COMPRISED OF 11 RODS PER SET, EACH ROD 9.27mm DIA, LENGTH 2600mm +/- 150mm COLOUR CODE PURPLE | Overhead Cable Fittings
H10176 | SPLICE,COND,ARMOUR ROD,OLIVE 54/7/3.5 | TE CONNECTIVITY | NAA3070-3225 | TE CONNECTIVITY CHINA | BM1689-000 | 1205 | 2020-08-20 | 2023-08-19 | 0 | SPLICE,COND,ARMOUR ROD,OLIVE 54/7/3.5 SPLICE,ROD,ARMOUR,OLIVE 54/7/3.50 ACSR URSULA 61/3.50AAC,SILICON 61/3.50 AAAC FOR CONDUCTOR RANGE 30.70mm-32.24mm DIA COMPRISED OF 11 RODS PER SET, EACH ROD 9.27mm DIA, LENGTH 2600mm +/- 150mm COLOUR CODE PURPLE | Overhead Cable Fittings
H10176 | SPLICE,COND,ARMOUR ROD,OLIVE 54/7/3.5 | THE ENERGY NETWORK AUSTRALIA | AR-A3150 | MACLEAN DULHUNTY POWER (THAILAND) LTD. | AR-A 31.50 | CW2239904 | 2020-08-20 | 2024-08-19 | 0 | SPLICE,COND,ARMOUR ROD,OLIVE 54/7/3.5 SPLICE,ROD,ARMOUR,OLIVE 54/7/3.50 ACSR URSULA 61/3.50AAC,SILICON 61/3.50 AAAC FOR CONDUCTOR RANGE 30.70mm-32.24mm DIA COMPRISED OF 11 RODS PER SET, EACH ROD 9.27mm DIA, LENGTH 2600mm +/- 150mm COLOUR CODE PURPLE | Overhead Cable Fittings
H10207 | SPLICE,COND,ARMOUR ROD,7/3.75 SC/AC | PREFORMED LINE PRODUCTS PTY LTD | GAR-113 | PLP INDONESIA & CHINA | GAR-113 | CW2239900 | 2020-08-20 | 2024-08-19 | 0 | SPLICE,COND,ARMOUR ROD,7/3.75 SC/AC SPLICE,ROD,ARMOUR,FOR 7/3.75 SC/AC AND SC/GZ OHEW. | Overhead Cable Fittings
H10207 | SPLICE,COND,ARMOUR ROD,7/3.75 SC/AC | TE CONNECTIVITY | NGA1110-1180 | TE CONNECTIVITY CHINA | BM1699-000 | 1205 | 2020-08-20 | 2023-08-19 | 0 | SPLICE,COND,ARMOUR ROD,7/3.75 SC/AC SPLICE,ROD,ARMOUR,FOR 7/3.75 SC/AC AND SC/GZ OHEW. | Overhead Cable Fittings
H10207 | SPLICE,COND,ARMOUR ROD,7/3.75 SC/AC | THE ENERGY NETWORK AUSTRALIA | AR-S1125 | MACLEAN DULHUNTY POWER (THAILAND) LTD. | AR-S 11.25 | CW2239904 | 2020-08-20 | 2024-08-19 | 0 | SPLICE,COND,ARMOUR ROD,7/3.75 SC/AC SPLICE,ROD,ARMOUR,FOR 7/3.75 SC/AC AND SC/GZ OHEW. | Overhead Cable Fittings
H10215 | DAMPER,VIB,TRANS LINE,OLIVE ACSR | PREFORMED LINE PRODUCTS PTY LTD | D-DB3B31SS | PLP INDONESIA & CHINA | D-DB3B31SS | CW2239900 | 2020-08-20 | 2024-08-19 | 0 | DAMPER,VIB,TRANS LINE,OLIVE ACSR DAMPER,VIBRATION,OLIVE ACSR. | Overhead Cable Fittings
H10215 | DAMPER,VIB,TRANS LINE,OLIVE ACSR | THE ENERGY NETWORK AUSTRALIA | 4D40-34.0N | MACLEAN DULHUNTY POWER (THAILAND) LTD. | 4D40-34.0N | CW2239904 | 2020-08-20 | 2024-08-19 | 0 | DAMPER,VIB,TRANS LINE,OLIVE ACSR DAMPER,VIBRATION,OLIVE ACSR. | Overhead Cable Fittings
H10590 | PLATE,MTL,DROPPER,132KV TRANS LINE | T & H METAL SERVICE PTY LTD | H10590 | T & H METAL SERVICE PTY LTD | H10590 | WS3093295889 | 2022-12-01 | 2025-12-01 |  | PLATE,MTL,DROPPER,132KV TRANS LINE PLATE,METAL,DROPPER.FOR 132kV TRANS. LINE. SCC DWG. A3-508727/6 | Overhead Cable Fittings
H102178 | TERMN KIT,PRESS,INDR,ARMOUR,95-194MM2 | TE CONNECTIVITY - RAYCHEM | EPKT-SY272 | TE CONNECTIVITY - RAYCHEM | EPKT-SY272 | 0 |  |  | 0 | TERMN KIT,PRESS,INDR,ARMOUR,95-194MM2PARTS KIT,INDOOR PRESSURE TERMINATION,11kV 3 CORE PAPER (MIND) BELTED OR SCREENED INSULATED CABLE WITH/WITHOUT ARMOURS, TO SUIT 95-194mm², KITS TO CONTAIN FULL INSTALLATION INSTRUCTIONS. | Underground Cable Joints & Terminations
H102442 | LUG,BI-MTL,95MM2 AL COND,M12 STUD,AL/CU | ACCULEC POWER | BL95-12EA | CABAC | BL95-12EA | 0 |  |  | 0 | LUG,BI-MTL,95MM2 AL COND,M12 STUD,AL/CU LUG,95mm² M12 BI-METAL AL/CU TO SUIT 95mm² ALUMINIUM CONDUCTOR. | Underground Cable Joints & Terminations
H102491 | CLAMP,COND,STRAIN,6-25MM2 COND,1KN SWLL | Preformed Line Products Pty Ltd | D-IBST435-2 | Jakaar Industries New Zealand | D-IBST435-2 | 0 | 2024-06-13 | 2027-06-13 | 0 | CLAMP,COND,STRAIN,6-25MM2 COND,1KN SWLL CLAMP,CONDUCTOR,STRAIN,FOR 2 CORE AND 4 CORE XLPE AND LVABC INSULATED SERVICE CABLE IN THE SIZE RANGE 6-25mm² (SWLL 1.0kN). TO COMPLY WITH AS 3766 PACK SIZE - 100 | Overhead Cable Fittings
H102491 | CLAMP,COND,STRAIN,6-25MM2 COND,1KN SWLL | Sicame Australia Pty Ltd | PC63F27 | Sicame France | PC63F27 | AOP000690 | 2024-06-13 | 2027-06-13 | 0 | CLAMP,COND,STRAIN,6-25MM2 COND,1KN SWLL CLAMP,CONDUCTOR,STRAIN,FOR 2 CORE AND 4 CORE XLPE AND LVABC INSULATED SERVICE CABLE IN THE SIZE RANGE 6-25mm² (SWLL 1.0kN). TO COMPLY WITH AS 3766 PACK SIZE - 100 | Overhead Cable Fittings
H10257 | LUG,MERCURY 7/4.50 AAC | ACCULEC POWER | AL120LP-14EA | CABAC | AL120LP-14EA | 0 |  |  | 0 | LUG,MERCURY 7/4.50 AAC LUG,COMPRESSION.FOR MERCURY 7/4.50 AAC CONDUCTOR. OE DWG. A3-513568/M | Overhead Cable Fittings
H10419 | ROD,ANCHOR,3000MM,GND STAY | THE ENERGY NETWORK | EA-AR-H10419 | MACLEAN DULHUNTY POWER YANGZHOU | EA-AR-H10419 | 0 |  |  | 0 | ROD,ANCHOR,3000MM,GND STAY ROD,ANCHOR,GROUND STAY,3000mm, ASSEMBLED. SE DWG. A2-514535/9 | Overhead Cable Fittings
H10443 | THIMBLE,GUY ATTCH,75MM DIA,CI,GALV | PREFORMED LINE PRODUCTS AUS PL | THGR-75 | NO DETAIL | NO DETAIL | 0 |  |  | 0 | THIMBLE,GUY ATTCH,75MM DIA,CI,GALV GUY ATTACHMENT,THIMBLE,75mm DIA., CAST IRON, GALV SE DWG. A3-508741/B | Overhead Cable Fittings
H10469 | PLATE,MTL,GUY POLE,132KV TRANS LINE | T & H METAL SERVICE PTY LTD | H10469 | T & H METAL SERVICE PTY LTD | H10469 | 0 | 2022-01-12 | 2025-01-12 | 0 | PLATE,MTL,GUY POLE,132KV TRANS LINE PLATE,METAL,POLE,GUY,132kV TRANSMISSION LINE. SCC DWG. A3-507737/3 | Overhead Cable Fittings
H10477 | LINK,DBL PLATE,GND STAY | THE ENERGY NETWORK | DLP-160-135-M24 | MACLEAN DULHUNTY POWER YANGZHOU | DLP-160-135-M24 | 0 |  |  | 0 | LINK,DBL PLATE,GND STAY LINK,DOUBLE PLATE,GROUND STAY. SCC DWG. A3-508750/2 | Overhead Cable Fittings
H104828 | SPLICE,COND,BI-MTL,240MM2 AL X 185MM2 CU | TE CONNECTIVITY - UTILUX | BK240-185/1 | TE CONNECTIVITY - UTILUX | BK240-185 | 0 |  |  | 0 | SPLICE,COND,BI-MTL,240MM2 AL X 185MM2 CU SPLICE,LINK,BI-METAL,240mm² AL - 185mm² CU. | Underground Cable Joints & Terminations
H10485 | ROPE,WIRE,GUY,GALV STL GR G1320,19 X 2 | BULLIVANTS PTY LTD | WLAB-OSC-GEN | NO DETAIL | WZ19200Q, C1320, UA0921415-022 | 0 |  |  | 0 | ROPE,WIRE,GUY,GALV STL GR G1320,19 X 2 ROPE,WIRE,GUY,GS 19/2.00mm G1320 MPa. ON 500m DRUM WITH 54mm SPINDLE HOLE. | Overhead Conductor 11 KV
H10621 | BRACKET,MTG,SUP,OH E WIRE | T & H METAL SERVICE PTY LTD | H10621 | 0 | 0 | 0 |  |  | 0 | BRACKET,MTG,SUP,OH E WIRE BRACKET,MOUNTING,OVERHEAD EARTHWIRE SUPPORT. SE DWG. A3-508729/3 | Overhead Cable Fittings
H10621 | BRACKET,MTG,SUP,OH E WIRE | THE ENERGY NETWORK AUSTRALIA | ASG-EWSB-H10621 | MACLEAN DULHUNTY POWER YANGZHOU | ASG-EWSB-H10621 | CW2236583 | 2017-04-03 | 2022-05-01 | 0 | BRACKET,MTG,SUP,OH E WIRE BRACKET,MOUNTING,OVERHEAD EARTHWIRE SUPPORT. SE DWG. A3-508729/3 | Overhead Cable Fittings
H10639 | BRACKET,MTG,CH,OH E WIRE,132KV TRANS | HAYMAN INDUSTRIES PTY LTD | SCC508728 | HAYMAN INDUSTRIES PTY LTD | SCC508728 | 0 |  |  | 0 | BRACKET,MTG,CH,OH E WIRE,132KV TRANS BRACKET,MOUNTING,CHANNEL,OHEW.FOR 132kV TRANSMISSION LINE. SE DWG. A3-508728/6 | Overhead Cable Fittings
H10639 | BRACKET,MTG,CH,OH E WIRE,132KV TRANS | THE ENERGY NETWORK AUSTRALIA | ASG-MB-H10639 | MACLEAN DULHUNTY POWER YANGZHOU | ASG-MB-H10639 | CW2236583 | 2017-04-03 | 2022-05-01 | 0 | BRACKET,MTG,CH,OH E WIRE,132KV TRANS BRACKET,MOUNTING,CHANNEL,OHEW.FOR 132kV TRANSMISSION LINE. SE DWG. A3-508728/6 | Overhead Cable Fittings
H10639 | BRACKET,MTG,CH,OH E WIRE,132KV TRANS | T & H METAL SERVICE PTY LTD | H10639 | T & H METAL SERVICE PTY LTD | H10639 | WS3093295889 | 2022-12-01 | 2025-12-01 |  | BRACKET,MTG,CH,OH E WIRE,132KV TRANS BRACKET,MOUNTING,CHANNEL,OHEW.FOR 132kV TRANSMISSION LINE. SE DWG. A3-508728/6 | Overhead Cable Fittings
H106047 | SPLICE,CU,NON-TENSION,19/3.0-19/0.116,CU | TE CONNECTIVITY - UTILUX | CK160/25 | TE CONNECTIVITY - UTILUX | CK160/25 | 0 |  |  | 0 | SPLICE,CU,NON-TENSION,19/3.0-19/0.116,CU SPLICE,SLEEVE,COPPER,NON TENSION.TO SUIT 19/3.00 / 19/0.116 COPPER CONDUCTOR. FOR LIVE LINE JOINTING. TO COMPLY WITH : AS 1154 | Overhead Cable Fittings
H106062 | SPLICE,CU,NON-TENSION,19/2.0-19/0.083,CU | ACCULEC POWER | CASB70EA | CABAC | CASB70EA | 0 |  |  | 0 | SPLICE,CU,NON-TENSION,19/2.0-19/0.083,CU SPLICE,SLEEVE,COPPER,NON TENSION.TO SUIT 19/2.00 / 19/0.083 COPPER CONDUCTOR. TO COMPLY WITH : AS 1154 SE DWG. A3-520217/2 SHALL COMPLY WITH AS4325.1 | Overhead Cable Fittings
H106450 | SUPPORT,P.L. FIXTURE,BKT,POST TOP CONVR | INTERNATIONAL POLES | AUS - H106450 | INTERNATIONAL POLES | AUS - H106450 | AG7100/14 | 2017-01-10 | 2020-01-10 | 0 | SUPPORT,P.L. FIXTURE,BKT,POST TOP CONVRSUPPORT P.L. FIXTURE,BRACKET,STREETLIGHTING,POST TOP CONVERSION - OUTREACHTO ALL DETAILS ON DWG No.A2-519502/5. | Street Lighting Poles
H106450 | SUPPORT,P.L. FIXTURE,BKT,POST TOP CONVR | GM POLES NSW PTY LTD | AG_OA_PT_S1.0 | GM POLES NSW PTY LTD | AG_OA_PT_S1.0 | AG7100/14 | 2017-01-10 | 2020-01-10 | 0 | SUPPORT,P.L. FIXTURE,BKT,POST TOP CONVRSUPPORT P.L. FIXTURE,BRACKET,STREETLIGHTING,POST TOP CONVERSION - OUTREACHTO ALL DETAILS ON DWG No.A2-519502/5. | Street Lighting Poles
H106450 | SUPPORT,P.L. FIXTURE,BKT,POST TOP CONVR | HAYMAN INDUSTRIES PTY LTD | H106450 | HAYMAN INDUSTRIES PTY LTD | H106450 | AG7100/14 | 2017-01-10 | 2020-01-10 | 0 | SUPPORT,P.L. FIXTURE,BKT,POST TOP CONVRSUPPORT P.L. FIXTURE,BRACKET,STREETLIGHTING,POST TOP CONVERSION - OUTREACHTO ALL DETAILS ON DWG No.A2-519502/5. | Street Lighting Poles
H106450 | SUPPORT,P.L. FIXTURE,BKT,POST TOP CONVR | URBAN LIGHTING GROUP | 13372 | URBAN LIGHTING GROUP | 0 | 1234 | 2023-12-01 | 2026-11-30 | 0 | SUPPORT,P.L. FIXTURE,BKT,POST TOP CONVRSUPPORT P.L. FIXTURE,BRACKET,STREETLIGHTING,POST TOP CONVERSION - OUTREACHTO ALL DETAILS ON DWG No.A2-519502/5. | Street Lighting Poles
H10710 | HANGER,CABLE,CLAMP,SUSP,OFFSET CLEVIS | PREFORMED LINE PRODUCTS PTY LTD | SCIO-227A-P | PLP INDONESIA & THAILAND | SCIO-227A-P | CW2239900 | 2020-08-20 | 2024-08-19 | 0 | HANGER,CABLE,CLAMP,SUSP,OFFSET CLEVIS HANGER,CABLE,CLAMP,SUSPENSION,OFFSET CLEVIS. SE DWG. A3-508763/B | Overhead Cable Fittings
H10710 | HANGER,CABLE,CLAMP,SUSP,OFFSET CLEVIS | THE ENERGY NETWORK AUSTRALIA | DSCO-0616-N | MACLEAN DULHUNTY POWER YANGZHOU | DSCO-0616-N | CW2239904 | 2020-08-20 | 2024-08-19 | 0 | HANGER,CABLE,CLAMP,SUSP,OFFSET CLEVIS HANGER,CABLE,CLAMP,SUSPENSION,OFFSET CLEVIS. SE DWG. A3-508763/B | Overhead Cable Fittings
H107334 | CLAMP,COND,STRAIN,CHLORINE 7/2.5 AAAC | PREFORMED LINE PRODUCTS PTY LTD | AFG-075 | PLP INDONESIA,THAILAND & CHINA | AFG-075 | CW2239900 | 2020-08-20 | 2024-08-19 | 0 | CLAMP,COND,STRAIN,CHLORINE 7/2.5 AAAC CLAMP,CONDUCTOR,STRAIN,7/2.50 AAAC PREFORMED DEAD END. TO SUIT CHLORINE FULL TENSION. TO COMPLY WITH : AS 1154.3 PACK SIZE - 50 | Overhead Cable Fittings
H107334 | CLAMP,COND,STRAIN,CHLORINE 7/2.5 AAAC | THE ENERGY NETWORK AUSTRALIA | DE-A 07.50 | MACLEAN DULHUNTY POWER (THAILAND) LTD. | DE-A 07.50 | CW2239904 | 2020-08-20 | 2024-08-19 | 0 | CLAMP,COND,STRAIN,CHLORINE 7/2.5 AAAC CLAMP,CONDUCTOR,STRAIN,7/2.50 AAAC PREFORMED DEAD END. TO SUIT CHLORINE FULL TENSION. TO COMPLY WITH : AS 1154.3 PACK SIZE - 50 | Overhead Cable Fittings
H10744 | TONGUE,HOOK,LATCHED,66KN,132KV TRANS | PREFORMED LINE PRODUCTS PTY LTD | THL-070-1 | PLP THAILAND & JOC MACHINERY CHINA | THL-070-1 | CW2239900 | 2020-08-20 | 2024-08-19 | 0 | TONGUE,HOOK,LATCHED,66KN,132KV TRANS HOOK,TONGUE,LATCHED 66kN FOR 132kV TRANSMISSION LINE. SCC DWG. A3-508758/C | Overhead Cable Fittings
H10744 | TONGUE,HOOK,LATCHED,66KN,132KV TRANS | THE ENERGY NETWORK AUSTRALIA | THL-70X | MACLEAN DULHUNTY POWER YANGZHOU | THL-70X | CW2239904 | 2020-08-20 | 2024-08-19 | 0 | TONGUE,HOOK,LATCHED,66KN,132KV TRANS HOOK,TONGUE,LATCHED 66kN FOR 132kV TRANSMISSION LINE. SCC DWG. A3-508758/C | Overhead Cable Fittings
H10752 | TONGUE,SKT,ROD,22MM,20MM HOLE,70KN | THE ENERGY NETWORK AUSTRALIA | ST-70-M18X | MACLEAN DULHUNTY POWER YANGZHOU | ST-70-M18X | CW2239904 | 2020-08-20 | 2024-08-19 | 0 | TONGUE,SKT,ROD,22MM,20MM HOLE,70KN CONNECTOR,ROD,TONGUE,SOCKET,70kN WITH 22mm TONGUE AND 20mm DIA. HOLE. SCC DWG. A3-509231/B | Overhead Cable Fittings
H107797 | SPLICE,COND,BI-MTL,95MM2 AL X 70MM2 CU | TE CONNECTIVITY - UTILUX | BK95-70/1 | TE CONNECTIVITY - UTILUX | BK95-70/1 | 0 |  |  | 0 | SPLICE,COND,BI-MTL,95MM2 AL X 70MM2 CU SPLICE,LINK,CRIMP,BI-METAL,TO SUIT 95mm² ALUMINIUM TO 70mm² COPPER CONDUCTORS. | Underground Cable Joints & Terminations
H10809 | SHACKLE,SIZE 16,120KN SWL,W/ 16MM BOLT | PREFORMED LINE PRODUCTS PTY LTD | S-120-P | PLP THAILAND & JOC MACHINERY CHINA | S-120-P | CW2239900 | 2020-08-20 | 2024-08-19 | 0 | SHACKLE,SIZE 16,120KN SWL,W/ 16MM BOLT SHACKLE,120kN-16 WITH 16mm BOLT | Overhead Cable Fittings
H10809 | SHACKLE,SIZE 16,120KN SWL,W/ 16MM BOLT | THE ENERGY NETWORK AUSTRALIA | AS-120-RX | MACLEAN DULHUNTY POWER YANGZHOU | AS-120-RX | CW2239904 | 2020-08-20 | 2024-08-19 | 0 | SHACKLE,SIZE 16,120KN SWL,W/ 16MM BOLT SHACKLE,120kN-16 WITH 16mm BOLT | Overhead Cable Fittings
H108415 | TERMINAL,STUD,BRS,MCKEOWN E STUB | TE CONNECTIVITY - ENERGY | TAP-H108415 | TE CONNECTIVITY - ENERGY | TAP-H108415 | 0 |  |  | 0 | TERMINAL,STUD,BRS,MCKEOWN E STUB TERMINAL,STUD,BRASS McKEOWN EARTH STUB FOR CONNECTION OF PORTABLE EARTHS IN ZONE SUBSTATIONS. DWG No. A3-520088/3 | Overhead Cable Fittings
H108589 | CABLE,0.6/1KV,240MM2,4C,SECTOR,STRANDED | PRYSMIAN AUSTRALIA PTY LTD | 20199336 | PRYSMIAN AUSTRALIA PTY LTD | 20199336 | CW2242887 | 2021-03-23 | 2026-03-22 | Conductor code: 4010 | CABLE,0.6/1KV,240MM2,4C,SECTOR,STRANDED CABLE,COPPER,240mm² 4 CORE,0.6/1kV XLPE INSULATED, PVC SHEATHED, STRANDED SECTOR, TO BE SUPPLIED ON 700MR DRUM TO COMPLY WITH : AS 4026 | Underground Cable - 240/415V
H108589 | CABLE,0.6/1KV,240MM2,4C,SECTOR,STRANDED | OLEX AUSTRALIA PTY LIMITED | XDDP26SK004CXAA | NEXANS (YANGGU) NEW RIHUI CABLE CO. LTD | XDDP26SK004CXAA | 1131 | 2017-10-13 | 2026-03-22 | Conductor code: 1214 | CABLE,0.6/1KV,240MM2,4C,SECTOR,STRANDED CABLE,COPPER,240mm² 4 CORE,0.6/1kV XLPE INSULATED, PVC SHEATHED, STRANDED SECTOR, TO BE SUPPLIED ON 700MR DRUM TO COMPLY WITH : AS 4026 | Underground Cable - 240/415V
H108589 | CABLE,0.6/1KV,240MM2,4C,SECTOR,STRANDED | CABLE GRID UTILITIES PTY LTD | CGH108589 | KEI INDUSTRIES LTD | CGH108589 | 1204 | 2023-02-09 | 2026-02-08 | Conductor code: 4108 | CABLE,0.6/1KV,240MM2,4C,SECTOR,STRANDED CABLE,COPPER,240mm² 4 CORE,0.6/1kV XLPE INSULATED, PVC SHEATHED, STRANDED SECTOR, TO BE SUPPLIED ON 700MR DRUM TO COMPLY WITH : AS 4026 | Underground Cable - 240/415V
H109231 | SPLICE,COND,BI-MTL,240MM2 CU X 240MM2 AL | TE CONNECTIVITY - UTILUX | BK240-240 | TE CONNECTIVITY - UTILUX | BK240-240 | 0 |  |  | 0 | SPLICE,COND,BI-MTL,240MM2 CU X 240MM2 AL SPLICE,LINK,BI-METAL.TO SUIT 240mm² COPPER TO 240mm² ALUMINIUM CONDUCTORS. | Overhead Cable Fittings
H109280 | CABLE,ABC,LV,25MM2,4C,AL,X-90 XLPE | PRYSMIAN AUSTRALIA PTY LTD | 20199296 | PRYSMIAN AUSTRALIA PTY LTD | 20199296 | CW2242887 | 2021-03-23 | 2026-03-22 | 0 | CABLE,ABC,LV,25MM2,4C,AL,X-90 XLPE CABLE, 25mm² 4 CORE AAC, XLPE X-90UV INSULATED LV STRANDED CABLE. TO BE SUPPLIED ON 200m DRUM. | Overhead Cable - 240/415V
H109280 | CABLE,ABC,LV,25MM2,4C,AL,X-90 XLPE | PRYSMIAN AUSTRALIA PTY LTD | 20199296 | PRYSMIAN CHINA PTY LTD | 20199296 | CW2242887 | 2024-09-16 | 2026-03-22 | 0 | CABLE,ABC,LV,25MM2,4C,AL,X-90 XLPE CABLE, 25mm² 4 CORE AAC, XLPE X-90UV INSULATED LV STRANDED CABLE. TO BE SUPPLIED ON 200m DRUM. | Overhead Cable - 240/415V
H109280 | CABLE,ABC,LV,25MM2,4C,AL,X-90 XLPE | POWER GRID CABLES NT PTY LTD | NO DETAIL | Olympic Cable Company Sdn Bhd/UNIVERSAL CABLE (M) BERHAD | NO DETAIL | 1001/2 | 2012-02-23 | 2026-02-15 | 0 | CABLE,ABC,LV,25MM2,4C,AL,X-90 XLPE CABLE, 25mm² 4 CORE AAC, XLPE X-90UV INSULATED LV STRANDED CABLE. TO BE SUPPLIED ON 200m DRUM. | Overhead Cable - 240/415V
H109280 | CABLE,ABC,LV,25MM2,4C,AL,X-90 XLPE | OLEX AUSTRALIA PTY LIMITED | XDAB17N2004AAAA | NEXANS (YANGGU) NEW RIHUI CABLE CO. LTD. | XDAB17N2004AAAA | 1131 | 2017-05-29 | 2026-03-22 | 0 | CABLE,ABC,LV,25MM2,4C,AL,X-90 XLPE CABLE, 25mm² 4 CORE AAC, XLPE X-90UV INSULATED LV STRANDED CABLE. TO BE SUPPLIED ON 200m DRUM. | Overhead Cable - 240/415V
H109280 | CABLE,ABC,LV,25MM2,4C,AL,X-90 XLPE | CABLE GRID UTILITIES PTY LTD | CGAH109280 | KEI INDUSTRIES LTD | KEI_LV ABC_4CX25 | 1204 | 2021-04-28 | 2024-03-23 | 0 | CABLE,ABC,LV,25MM2,4C,AL,X-90 XLPE CABLE, 25mm² 4 CORE AAC, XLPE X-90UV INSULATED LV STRANDED CABLE. TO BE SUPPLIED ON 200m DRUM. | Overhead Cable - 240/415V
H109298 | CABLE,ABC,LV,25MM2,2C,AL,X-90 XLPE | PRYSMIAN AUSTRALIA PTY LTD | 20199295 | PRYSMIAN AUSTRALIA PTY LTD | 20199295 | CW2242887 | 2021-03-23 | 2026-03-22 | 0 | CABLE,ABC,LV,25MM2,2C,AL,X-90 XLPE CABLE, 25mm², 2 CORE AAC, XLPE X-90UV INSULATED LV STRANDED CABLE. TO BE SUPPLIED ON 300m DRUM. | Overhead Cable - 240/415V
H109298 | CABLE,ABC,LV,25MM2,2C,AL,X-90 XLPE | PRYSMIAN AUSTRALIA PTY LTD | 20199295 | PRYSMIAN CHINA PTY LTD | 20199295 | CW2242887 | 2024-09-16 | 2026-03-22 | 0 | CABLE,ABC,LV,25MM2,2C,AL,X-90 XLPE CABLE, 25mm², 2 CORE AAC, XLPE X-90UV INSULATED LV STRANDED CABLE. TO BE SUPPLIED ON 300m DRUM. | Overhead Cable - 240/415V
H109298 | CABLE,ABC,LV,25MM2,2C,AL,X-90 XLPE | POWER GRID CABLES NT PTY LTD | NO DETAIL | Olympic Cable Company Sdn Bhd/UNIVERSAL CABLE (M) BERHAD | NO DETAIL | 1001/2 | 2012-02-23 | 2026-02-15 | 0 | CABLE,ABC,LV,25MM2,2C,AL,X-90 XLPE CABLE, 25mm², 2 CORE AAC, XLPE X-90UV INSULATED LV STRANDED CABLE. TO BE SUPPLIED ON 300m DRUM. | Overhead Cable - 240/415V
H109298 | CABLE,ABC,LV,25MM2,2C,AL,X-90 XLPE | OLEX AUSTRALIA PTY LIMITED | XDAB17N3002AAAA | NEXANS (YANGGU) NEW RIHUI CABLE CO. LTD. | XDAB17N3002AAAA | 1131 | 2017-05-29 | 2026-03-22 | 0 | CABLE,ABC,LV,25MM2,2C,AL,X-90 XLPE CABLE, 25mm², 2 CORE AAC, XLPE X-90UV INSULATED LV STRANDED CABLE. TO BE SUPPLIED ON 300m DRUM. | Overhead Cable - 240/415V
H109298 | CABLE,ABC,LV,25MM2,2C,AL,X-90 XLPE | CABLE GRID UTILITIES PTY LTD | CGAH109298 | KEI INDUSTRIES LTD | KEI_LV ABC_2CX25 | 1204 | 2021-04-28 | 2024-03-23 | 0 | CABLE,ABC,LV,25MM2,2C,AL,X-90 XLPE CABLE, 25mm², 2 CORE AAC, XLPE X-90UV INSULATED LV STRANDED CABLE. TO BE SUPPLIED ON 300m DRUM. | Overhead Cable - 240/415V
H109371 | SPLICE,COND,COMP SLV,NON-TENSION,16MM2 | Preformed Line Products Pty Ltd | D-K39 | Michaud France | K039 | AOP000691 | 2024-06-19 | 2027-06-19 | 0 | SPLICE,COND,COMP SLV,NON-TENSION,16MM2 SPLICE,SLEEVE,PRE-INSULATED 16mm² NON TENSION ALUMINIUM COMPRESSION SLEEVE. FOR 16mm² INSULATED ALUMINIUM SERVICE CABLE. SLEEVE TO COMPLY WITH AS 3766 PACK SIZE - 10. | Overhead Cable Fittings
H109371 | SPLICE,COND,COMP SLV,NON-TENSION,16MM2 | Sicame Australia Pty Ltd | MJPB16 | Sicame France | MJPB16 | 0 | 2024-06-19 | 2027-06-19 | 0 | SPLICE,COND,COMP SLV,NON-TENSION,16MM2 SPLICE,SLEEVE,PRE-INSULATED 16mm² NON TENSION ALUMINIUM COMPRESSION SLEEVE. FOR 16mm² INSULATED ALUMINIUM SERVICE CABLE. SLEEVE TO COMPLY WITH AS 3766 PACK SIZE - 10. | Overhead Cable Fittings
H109389 | SPLICE,COND,COMP SLV,NON-TENSION,6MM2 CU | Preformed Line Products Pty Ltd | D-K30 | Michaud France | K030 | AOP000691 | 2024-06-19 | 2027-06-19 | 0 | SPLICE,COND,COMP SLV,NON-TENSION,6MM2 CU SPLICE,SLEEVE,PRE-INSULATED,6mm² NON TENSION COMPRESSION SLEEVE. FOR 6mm² INSULATED COPPER SERVICE CABLE. SLEEVE TO COMPLY WITH AS 3766. PACK SIZE - 10. | Overhead Cable Fittings
H109413 | TERMN KIT,PRESS,INDR,ARMOUR,240-300MM2 | TE CONNECTIVITY - RAYCHEM | EPKT-SY273 | TE CONNECTIVITY - RAYCHEM | EPKT-SY273 | 0 |  |  | 0 | TERMN KIT,PRESS,INDR,ARMOUR,240-300MM2PARTS KIT,INDOOR PRESSURE TERMINATION,11kV 3 CORE PAPER (MIND) BELTED OR SCREENED INSULATED CABLE WITH/WITHOUT ARMOURS, TO SUIT 240-300mm², KITS TO CONTAIN FULL INSTALLATION INSTRUCTIONS. | Underground Cable Joints & Terminations
H109439 | TERM KIT,PRESS,OUTDR,ARMOUR,240-300MM2 | TE CONNECTIVITY - RAYCHEM | AUST-SY107 | TE CONNECTIVITY - RAYCHEM | AUST-SY107 | 0 |  |  | 0 | TERM KIT,PRESS,OUTDR,ARMOUR,240-300MM2 PARTS KIT, OUTDOOR PRESSURE TERMINATION.11kV 3 CORE PAPER (MIND) BELTED OR SCREENED INSULATED CABLE WITH/WITHOUT ARMOURS, TO SUIT 240-300mm². KITS TO CONTAIN FULL INSTALLATION INSTRUCTIONS. | Underground Cable Joints & Terminations
H109447 | CAP,DUST-MOIST,PUSH-ON,25MM2 LV ABC | Preformed Line Products Pty Ltd | D-K01 | Michaud France | K001 | AOP000691 | 2024-06-19 | 2027-06-19 | 0 | CAP,DUST-MOIST,PUSH-ON,25MM2 LV ABC CAP,PROTECTIVE,CABLE,PUSH ON. TO SUIT 25mm² LVABC. BAG SIZE - 20 PACK SIZE - 200 | Overhead Cable Fittings
H109447 | CAP,DUST-MOIST,PUSH-ON,25MM2 LV ABC | Sicame Australia Pty Ltd | CES1 | Sicame Australia Pty Ltd | CES1 | 0 | 2024-06-19 | 2027-06-19 | 0 | CAP,DUST-MOIST,PUSH-ON,25MM2 LV ABC CAP,PROTECTIVE,CABLE,PUSH ON. TO SUIT 25mm² LVABC. BAG SIZE - 20 PACK SIZE - 200 | Overhead Cable Fittings
H109447 | CAP,DUST-MOIST,PUSH-ON,25MM2 LV ABC | TE Connectivity Aust Pty Ltd | CECT 16-150 | TE Connectivity France | CECT 16-150 | 0 | 2024-06-19 | 2027-06-19 | 0 | CAP,DUST-MOIST,PUSH-ON,25MM2 LV ABC CAP,PROTECTIVE,CABLE,PUSH ON. TO SUIT 25mm² LVABC. BAG SIZE - 20 PACK SIZE - 200 | Overhead Cable Fittings
H109462 | CABLE,0.6/1KV,25MM2,4C,CU,XLPE INSULN | NEXANS OLEX AUSTRALIA | HEVP17SK004CXEM | NEXANS OLEX AUSTRALIA | HEVP17SK004CXEM | CW2242892 | 2021-03-23 | 2026-03-22 | Conductor code: 4012 | CABLE,0.6/1KV,25MM2,4C,CU,XLPE INSULN CABLE,CONDUCTOR,COPPER,4 x 25mm² 0.6/1kV XLPE INSULATED, PVC SHEATHED. TO BE METRE MARKED. 250m DRUM WITH 95mm SPINDLE HOLE. | Underground Cable - 240/415V
H109462 | CABLE,0.6/1KV,25MM2,4C,CU,XLPE INSULN | PRYSMIAN AUSTRALIA PTY LTD | 20199342 | PRYSMIAN AUSTRALIA PTY LTD | 20199342 | CW2242887 | 2021-03-23 | 2026-03-22 | Conductor code: 4003 | CABLE,0.6/1KV,25MM2,4C,CU,XLPE INSULN CABLE,CONDUCTOR,COPPER,4 x 25mm² 0.6/1kV XLPE INSULATED, PVC SHEATHED. TO BE METRE MARKED. 250m DRUM WITH 95mm SPINDLE HOLE. | Underground Cable - 240/415V
H109462 | CABLE,0.6/1KV,25MM2,4C,CU,XLPE INSULN | CABLE GRID UTILITIES PTY LTD | CGH109462 | KEI INDUSTRIES LTD | CGH109462 | 1204 | 2023-02-09 | 2026-02-08 | Conductor code: 4103 | CABLE,0.6/1KV,25MM2,4C,CU,XLPE INSULN CABLE,CONDUCTOR,COPPER,4 x 25mm² 0.6/1kV XLPE INSULATED, PVC SHEATHED. TO BE METRE MARKED. 250m DRUM WITH 95mm SPINDLE HOLE. | Underground Cable - 240/415V
H109470 | WIRE,CHLORINE,AAAC 1120,7/2.5 | MIDAL CABLES INT PTY LTD | AAAC Chlorine 7/2.5 | MIDAL CABLES INT PTY LTD | AAAC Chlorine 7/2.5 | AG4937/12A Item 6 | 2015-02-01 | 2020-09-30 | 0 | WIRE,CHLORINE,AAAC 1120,7/2.5 WIRE,CHLORINE,7/2.50 AAAC 1120 SCC DWG. A4-514047/H SPINDLE PLATES REQUIRED. TO BE SUPPLIED ON 4000m DRUM | Overhead Conductor 11 KV
H109470 | WIRE,CHLORINE,AAAC 1120,7/2.5 | OLEX AUSTRALIA PTY LIMITED | CHLORINE N | LIAONING ZHONGDE CABLE CO. LTD | CHLORINE N | CW2242892 | 2021-03-23 | 2026-03-22 | 0 | WIRE,CHLORINE,AAAC 1120,7/2.5 WIRE,CHLORINE,7/2.50 AAAC 1120 SCC DWG. A4-514047/H SPINDLE PLATES REQUIRED. TO BE SUPPLIED ON 4000m DRUM | Overhead Conductor 11 KV
H109470 | WIRE,CHLORINE,AAAC 1120,7/2.5 | PRYSMIAN AUSTRALIA PTY LTD | 20199269 | PRYSMIAN AUSTRALIA PTY LTD | 20199269 | CW2242887 | 2021-03-23 | 2026-03-22 | 0 | WIRE,CHLORINE,AAAC 1120,7/2.5 WIRE,CHLORINE,7/2.50 AAAC 1120 SCC DWG. A4-514047/H SPINDLE PLATES REQUIRED. TO BE SUPPLIED ON 4000m DRUM | Overhead Conductor 11 KV
H10948 | BAND,POLE,275MM OD,3 BOLT MTG | GREG SEWELL FORGINGS P/L | H10948 | GREG SEWELL FORGINGS P/L | H10948 | 0 |  |  | 0 | BAND,POLE,275MM OD,3 BOLT MTG BRACKET,INSULATOR,275mm POLE BAND,3 BOLT EA DWG. A2-507741/12 | Overhead Cable Fittings
H10948 | BAND,POLE,275MM OD,3 BOLT MTG | THE ENERGY NETWORK AUSTRALIA | PB-275-2 | MACLEAN DULHUNTY POWER YANGZHOU | PB-275-2 | CW2236583 | 2017-04-03 | 2022-05-01 | 0 | BAND,POLE,275MM OD,3 BOLT MTG BRACKET,INSULATOR,275mm POLE BAND,3 BOLT EA DWG. A2-507741/12 | Overhead Cable Fittings
H109496 | SPLICING KIT,HEATSHRINK,STR THRU,50-95MM | TE CONNECTIVITY - RAYCHEM | EFSJ-11-B | TE CONNECTIVITY - RAYCHEM | EFSJ-11-B | 0 |  |  | 0 | SPLICING KIT,HEATSHRINK,STR THRU,50-95MM PARTS KIT,JOINT,HEATSHRINK,11kV STRAIGHT THROUGH JOINT. TO SUIT 50-95mm² BELTED OR SCREENED CONDUCTOR. | Underground Cable Joints & Terminations
H109538 | DAMPER,VIB,TRANS LINE,6.35-8.29MM DIA | PREFORMED LINE PRODUCTS PTY LTD | SVD-0103 | PLP THAILAND & CHINA | SVD-0103 | CW2239900 | 2020-08-20 | 2024-08-19 | 0 | DAMPER,VIB,TRANS LINE,6.35-8.29MM DIA DAMPER,VIBRATION,SPIRAL.CONDUCTOR RANGE 6.35 - 8.29mm DIA. | Overhead Cable Fittings
H109538 | DAMPER,VIB,TRANS LINE,6.35-8.29MM DIA | THE ENERGY NETWORK AUSTRALIA | HVD-063 | MACLEAN DULHUNTY POWER (THAILAND) LTD. | HVD-063 | CW2239904 | 2020-08-20 | 2024-08-19 | 0 | DAMPER,VIB,TRANS LINE,6.35-8.29MM DIA DAMPER,VIBRATION,SPIRAL.CONDUCTOR RANGE 6.35 - 8.29mm DIA. | Overhead Cable Fittings
H109546 | LUG,COMP,CHLORINE 7/2.5 AAAC | TE CONNECTIVITY - UTILUX | SL36 | TE CONNECTIVITY - UTILUX | SL36 | 0 |  |  | 0 | LUG,COMP,CHLORINE 7/2.5 AAAC LUG,COMPRESSION.FOR CHLORINE 7/2.50 AAAC CONDUCTOR. SCC DWG. A3-513568/M | Overhead Cable Fittings
H109553 | LUG,BI-MTL,COMP,CHLORINE 7/2.5 AAAC | ACCULEC POWER | BL35-12EA | CABAC | BL35-12EA | 0 |  |  | 0 | LUG,BI-MTL,COMP,CHLORINE 7/2.5 AAAC TERMINAL,LUG,BI-MTL,COMP,7/2.5 WIRE,Cl LUG,BI-METAL COMPRESSION FOR CHLORINE 7/2.50 AAAC CONDUCTOR. SE DWG. A3-513569/P | Overhead Cable Fittings
H109561 | SPLICE,COND,COMP SLV,FULL TENSION,Cl | TE CONNECTIVITY - UTILUX | FT36R | TE CONNECTIVITY - UTILUX | FT36R | 0 |  |  | 0 | SPLICE,COND,COMP SLV,FULL TENSION,Cl SPLICE,FULL TENSION COMPRESSION SLEEVE TO SUIT CHLORINE 7/2.50 AAAC, SCC DWG. A3-513572/M | Overhead Cable Fittings
H10956 | BAND,POLE,300MM OD,3 BOLT MTG | GREG SEWELL FORGINGS P/L | H10956 | GREG SEWELL FORGINGS P/L | H10956 | 0 |  |  | 0 | BAND,POLE,300MM OD,3 BOLT MTG BRACKET,INSULATOR,300mm POLE BAND,3 BOLT EA DWG. A2-507741/12 | Overhead Cable Fittings
H10956 | BAND,POLE,300MM OD,3 BOLT MTG | THE ENERGY NETWORK AUSTRALIA | PB-300-2 | MACLEAN DULHUNTY POWER YANGZHOU | PB-300-2 | CW2236583 | 2017-04-03 | 2022-05-01 | 0 | BAND,POLE,300MM OD,3 BOLT MTG BRACKET,INSULATOR,300mm POLE BAND,3 BOLT EA DWG. A2-507741/12 | Overhead Cable Fittings
H109587 | SPLICE,COND,COMP SLV,NON-TENSION,Cl | ACCULEC POWER | ALK35EA | CABAC | ALK35EA | 0 |  |  | 0 | SPLICE,COND,COMP SLV,NON-TENSION,Cl SPLICE,SLEEVE,COMPRESSION.TO SUIT CHLORINE 7/2.50 AAAC, NON TENSION. SE DWG. A3-513570/M | Overhead Cable Fittings
H10964 | BAND,POLE,325MM OD,3 BOLT MTG | GREG SEWELL FORGINGS P/L | H10964 | GREG SEWELL FORGINGS P/L | H10964 | 0 |  |  | 0 | BAND,POLE,325MM OD,3 BOLT MTG BRACKET,INSULATOR,325mm POLE BAND,3 BOLT EA DWG. A2-507741/12 | Overhead Cable Fittings
H10964 | BAND,POLE,325MM OD,3 BOLT MTG | THE ENERGY NETWORK AUSTRALIA | PB-325-2 | MACLEAN DULHUNTY POWER YANGZHOU | PB-325-2 | CW2236583 | 2017-04-03 | 2022-05-01 | 0 | BAND,POLE,325MM OD,3 BOLT MTG BRACKET,INSULATOR,325mm POLE BAND,3 BOLT EA DWG. A2-507741/12 | Overhead Cable Fittings
H109686 | SPLICE,COND,6-25MM2 AL/CU INSULD SERV X, | Preformed Line Products Pty Ltd | K96A | Michaud France | K96A | 0 | 2024-06-13 | 2027-06-13 | 0 | SPLICE,COND,6-25MM2 AL/CU INSULD SERV X, SPLICE,CONNECTOR,6-25 AL/CU INSULATED SERVICE/6-25 CONSUMER MAINS, INSULATION PIERCING/CONSUMER MAINS TUNNEL CONNECTION. TO COMPLY WITH AS 4396 PACK SIZE - 10. | Overhead Cable Fittings
H109686 | SPLICE,COND,6-25MM2 AL/CU INSULD SERV X, | Sicame Australia Pty Ltd | HSC435A | Sicame Australia Pty Ltd | HSC435A | AOP000690 | 2024-06-13 | 2027-06-13 | 0 | SPLICE,COND,6-25MM2 AL/CU INSULD SERV X, SPLICE,CONNECTOR,6-25 AL/CU INSULATED SERVICE/6-25 CONSUMER MAINS, INSULATION PIERCING/CONSUMER MAINS TUNNEL CONNECTION. TO COMPLY WITH AS 4396 PACK SIZE - 10. | Overhead Cable Fittings
H109694 | SPLICE,COND,7-100MM2 BARE CU X,6-25MM2 | Preformed Line Products Pty Ltd | R235 | Ningbo Kaist | R235 | AOP000691 | 2024-06-19 | 2027-06-19 | 0 | SPLICE,COND,7-100MM2 BARE CU X,6-25MM2 SPLICE,CONNECTOR,7-100 BARE CU/6-25 AL/CU INSULATED SERVICE, INSULATION PIERCING. TO COMPLY WITH AS 4396 PACK SIZE - 12. | Overhead Cable Fittings
H109694 | SPLICE,COND,7-100MM2 BARE CU X,6-25MM2 | Sicame Australia Pty Ltd | CCW35 | Sicame Australia Pty Ltd | CCW35 | 0 | 2024-06-19 | 2027-06-19 | 0 | SPLICE,COND,7-100MM2 BARE CU X,6-25MM2 SPLICE,CONNECTOR,7-100 BARE CU/6-25 AL/CU INSULATED SERVICE, INSULATION PIERCING. TO COMPLY WITH AS 4396 PACK SIZE - 12. | Overhead Cable Fittings
H10972 | BAND,POLE,350MM OD,3 BOLT MTG | HAYMAN INDUSTRIES PTY LTD | SHCC7741-6 | HAYMAN INDUSTRIES PTY LTD | SHCC7741-6 | 0 |  |  | 0 | BAND,POLE,350MM OD,3 BOLT MTG BRACKET,INSULATOR,350mm POLE BAND,3 BOLT EA DWG. A2-507741/12 | Overhead Cable Fittings
H10972 | BAND,POLE,350MM OD,3 BOLT MTG | THE ENERGY NETWORK AUSTRALIA | PB-350-2 | MACLEAN DULHUNTY POWER YANGZHOU | PB-350-2 | CW2236583 | 2017-04-03 | 2022-05-01 | 0 | BAND,POLE,350MM OD,3 BOLT MTG BRACKET,INSULATOR,350mm POLE BAND,3 BOLT EA DWG. A2-507741/12 | Overhead Cable Fittings
H10980 | BAND,POLE,375MM OD,3 BOLT MTG | HAYMAN INDUSTRIES PTY LTD | SHCC7741-7 | HAYMAN INDUSTRIES PTY LTD | SHCC7741-7 | 0 |  |  | 0 | BAND,POLE,375MM OD,3 BOLT MTG BRACKET,INSULATOR,375mm POLE BAND,3 BOLT EA DWG. A2-507741/12 | Overhead Cable Fittings
H10980 | BAND,POLE,375MM OD,3 BOLT MTG | THE ENERGY NETWORK AUSTRALIA | PB-375-2 | MACLEAN DULHUNTY POWER YANGZHOU | PB-375-2 | CW2236583 | 2017-04-03 | 2022-05-01 | 0 | BAND,POLE,375MM OD,3 BOLT MTG BRACKET,INSULATOR,375mm POLE BAND,3 BOLT EA DWG. A2-507741/12 | Overhead Cable Fittings
H10998 | BAND,POLE,400MM OD,3 BOLT MTG | HAYMAN INDUSTRIES PTY LTD | SHCC7741-8 | HAYMAN INDUSTRIES PTY LTD | SHCC7741-8 | 0 |  |  | 0 | BAND,POLE,400MM OD,3 BOLT MTG BRACKET,INSULATOR,400mm POLE BAND,3 BOLT EA DWG. A2-507741/12 | Overhead Cable Fittings
H10998 | BAND,POLE,400MM OD,3 BOLT MTG | THE ENERGY NETWORK AUSTRALIA | PB-400-2 | MACLEAN DULHUNTY POWER YANGZHOU | PB-400-2 | CW2236583 | 2017-04-03 | 2022-05-01 | 0 | BAND,POLE,400MM OD,3 BOLT MTG BRACKET,INSULATOR,400mm POLE BAND,3 BOLT EA DWG. A2-507741/12 | Overhead Cable Fittings
H11009 | BAND,POLE,450MM OD,3 BOLT MTG | HAYMAN INDUSTRIES PTY LTD | SHCC7741-10 | HAYMAN INDUSTRIES PTY LTD | SHCC7741-10 | 0 |  |  | 0 | BAND,POLE,450MM OD,3 BOLT MTG BRACKET,INSULATOR,450mm POLE BAND,3 BOLT EA DWG. A2-507741/12 | Overhead Cable Fittings
H11009 | BAND,POLE,450MM OD,3 BOLT MTG | THE ENERGY NETWORK AUSTRALIA | PB-450-2 | MACLEAN DULHUNTY POWER YANGZHOU | PB-450-2 | CW2236583 | 2017-04-03 | 2022-05-01 | 0 | BAND,POLE,450MM OD,3 BOLT MTG BRACKET,INSULATOR,450mm POLE BAND,3 BOLT EA DWG. A2-507741/12 | Overhead Cable Fittings
H110221 | LUG,BI-MTL,COMP,APPLE 6/1/3.0 ACSR | TE CONNECTIVITY - UTILUX | BG50M12 | TE CONNECTIVITY - UTILUX | BG50M12 | 0 |  |  | 0 | LUG,BI-MTL,COMP,APPLE 6/1/3.0 ACSR LUG,BI-METAL COMPRESSION.FOR APPLE 6/1/3.00 ACSR CONDUCTOR. SE DWG. A3-513569/P | Overhead Cable Fittings
H110221 | LUG,BI-MTL,COMP,APPLE 6/1/3.0 ACSR | ACCULEC POWER | BL50-12EA | CABAC | BL50-12EA | 0 |  |  | 0 | LUG,BI-MTL,COMP,APPLE 6/1/3.0 ACSR LUG,BI-METAL COMPRESSION.FOR APPLE 6/1/3.00 ACSR CONDUCTOR. SE DWG. A3-513569/P | Overhead Cable Fittings
H110270 | LUG,16MM2 CU CABLE,M12 BOLT,TINNED | ACCULEC POWER | CAL16-12EA | CABAC | CAL16-12EA | 0 |  |  | 0 | LUG,16MM2 CU CABLE,M12 BOLT,TINNED LUG,COPPER,TIN PLATED.FOR 16mm² COPPER CABLE. PALM TO ACCEPT M12 BOLT. | Electrical Supplies / Consumables.
H110296 | CABLE, INSTRUMENTATION, 7/0.30, 4P+S | OLEX AUSTRALIA PTY LIMITED | IEC183AA004CXAA | OLEX AUSTRALIA PTY LIMITED | IEC183AA004CXAA | NS251 | 2017-03-31 | 2022-03-31 | 0 | CABLE, INSTRUMENTATION, 7/0.30, 4P+S 7/0.30 (0.5MM2) PLAIN COPPER CORES BLACK & WHITE TWISTED PAIRS, NUMBERED PVC INSULATED & SHEATHED NOMINAL RATING 110VAC/150VDC 7/0.20 TINNED COPPER DRAIN WIRE OVERALL SCREEN ALUMINIUM POLYESTER TAPE OLEX INSTROLEX IEC183AA004CXAA ON 100M DRUM | Underground Cable - 240/415V
H113126 | HANGER,CABLE,ARMOUR GRIP SUSP,LEMON | THE ENERGY NETWORK | HPSC-27.00 | MACLEAN DULHUNTY POWER (THAILAND) LTD. MACLEAN DULHUNTY POWER YANGZHOU | HPSC-27.00 | AG6620/14 | 2015-01-12 | 2020-01-11 | 0 | HANGER,CABLE,ARMOUR GRIP SUSP,LEMON HANGER,CABLE,ARMOUR GRIP SUPPORT UNIT. TO SUIT LEMON 30/7/3.00 ACSR. TO COMPLY WITH : AS 1154.3 | Controls & Mains Accessories
H113290 | SPLICE,COND,ARMOUR ROD,37/0.103MM CU | PREFORMED LINE PRODUCTS PTY LTD | CAR-183 | PLP CHINA | CAR-183 | CW2239900 | 2020-08-20 | 2024-08-19 | 0 | SPLICE,COND,ARMOUR ROD,37/0.103MM CU SPLICE,ROD,ARMOUR.FOR COPPER 37/.103. TO COMPLY WITH : AS 1154.3 | Overhead Cable Fittings
H113290 | SPLICE,COND,ARMOUR ROD,37/0.103MM CU | TE CONNECTIVITY | NCA1785-1870 | TE CONNECTIVITY CHINA | BM1694-000 | 1205 | 2020-08-20 | 2023-08-19 | 0 | SPLICE,COND,ARMOUR ROD,37/0.103MM CU SPLICE,ROD,ARMOUR.FOR COPPER 37/.103. TO COMPLY WITH : AS 1154.3 | Overhead Cable Fittings
H113308 | HANGER,CABLE,CLAMP,SUSP,OFFSET,17-27MM | THE ENERGY NETWORK AUSTRALIA | DSCO-1727-N | MACLEAN DULHUNTY POWER YANGZHOU | DSCO-1727-N | CW2239904 | 2020-08-20 | 2024-08-19 | 0 | HANGER,CABLE,CLAMP,SUSP,OFFSET,17-27MM HANGER,CABLE,CLAMP,SUSPENSION, OFFSET, GALV CAST IRON, TO SUIT COPPER CONDUCTOR, RANGE 17-27mm MINIMUM FAILING LOAD-66kN. PLP PART No. SCIO-1727 | Overhead Cable Fittings
H113407 | SURGE A.,33KV,10KA,M12 STUD LINE TERM | TE CONNECTIVITY | EN3113-000 | TE CONNECTIVITY | BOW-I-PAA230L1E19M0 | 0 |  |  | 0 | SURGE A.,33KV,10KA,M12 STUD LINE TERM ARRESTER,SURGE,33kV,10kA,HEAVY DUTY STATION CLASS 2, POLYMER, COMPLETE WITH 12mm STUD MOUNTING BASE. FOR USE ON 33kV UNDERGROUND CABLE TERMINATIONS. LINE TERMINALS TO BE 12mm STUDS. | Controls & Mains Accessories
H113464 | CLAMP,COND,STRAIN,16-25MM2 COND,4.8KN | Preformed Line Products Pty Ltd | D-IBSC225 | PLP Indonesia | D-IBSC225 | AOP000691 | 2024-06-19 | 2027-06-19 | 0 | CLAMP,COND,STRAIN,16-25MM2 COND,4.8KN CLAMP,CONDUCTOR,STRAIN,FOR 2 CORE AND 4 CORE XLPE AND PVC INSULATED SERVICE CABLE IN THE SIZE RANGE 16-25mm² (SWLL 4.8kN). TO COMPLY WITH AS 3766. PACK SIZE - 30 | Overhead Cable Fittings
H113472 | HANGER,CABLE,CLAMP,H/D,SUSP,4 X 25MM2 LV | Preformed Line Products Pty Ltd | D-IBSC425 | PLP Indonesia | D-IBSC425 | AOP000691 | 2024-06-19 | 2027-06-19 | 0 | HANGER,CABLE,CLAMP,H/D,SUSP,4 X 25MM2 LV HANGER,CABLE,CLAMP,SUSPENSION.(HEAVY DUTY TYPE) SUITABLE FOR 4 x 25mm² (MAXIMUM DEVIATION 30º) LVABC. TO COMPLY WITH AS 3766 PACK SIZE - 30 | Overhead Cable Fittings
H113472 | HANGER,CABLE,CLAMP,H/D,SUSP,4 X 25MM2 LV | Sicame Australia Pty Ltd | SC435 | Sicame Australia Pty Ltd | SC435 | 0 | 2024-06-19 | 2027-06-19 | 0 | HANGER,CABLE,CLAMP,H/D,SUSP,4 X 25MM2 LV HANGER,CABLE,CLAMP,SUSPENSION.(HEAVY DUTY TYPE) SUITABLE FOR 4 x 25mm² (MAXIMUM DEVIATION 30º) LVABC. TO COMPLY WITH AS 3766 PACK SIZE - 30 | Overhead Cable Fittings
H113472 | HANGER,CABLE,CLAMP,H/D,SUSP,4 X 25MM2 LV | TE Connectivity Aust Pty Ltd | USC 25-120 | TE Connectivity France | USC 25-120 | 0 | 2024-06-19 | 2027-06-19 | 0 | HANGER,CABLE,CLAMP,H/D,SUSP,4 X 25MM2 LV HANGER,CABLE,CLAMP,SUSPENSION.(HEAVY DUTY TYPE) SUITABLE FOR 4 x 25mm² (MAXIMUM DEVIATION 30º) LVABC. TO COMPLY WITH AS 3766 PACK SIZE - 30 | Overhead Cable Fittings
H113480 | HANGER,CABLE,CLAMP,H/D,SUSP,2 X 25MM2 LV | Preformed Line Products Pty Ltd | D-IBSC225 | PLP Indonesia | D-IBSC225 | AOP000691 | 2024-06-19 | 2027-06-19 | 0 | HANGER,CABLE,CLAMP,H/D,SUSP,2 X 25MM2 LV HANGER,CABLE,CLAMP,SUSPENSION.(HEAVY DUTY TYPE)SUITABLE FOR 2 x 25mm² (MAXIMUM DEVIATION 30º)LVABC. TO COMPLY WITH AS 3766 PACK SIZE - 50 | Overhead Cable Fittings
H114348 | SUPPORT,P.L. FIXTURE,SLV,STRENGTHENING | INTERNATIONAL POLES | AUS - H114348 | INTERNATIONAL POLES | AUS - H114348 | AG7100/14 | 2017-01-10 | 2020-01-10 | 0 | SUPPORT,P.L. FIXTURE,SLV,STRENGTHENINGSUPPORT P.L. FIXTURE,SLEEVE,STRENGTHENING, FOR USE WITH STREETLIGHTING COLUMNS.TO ALL DETAILS ON DWG No.A3-520510/4. | Street Lighting Poles
H114348 | SUPPORT,P.L. FIXTURE,SLV,STRENGTHENING | GM POLES NSW PTY LTD | AG_SLEEVE | GM POLES NSW PTY LTD | AG_SLEEVE | AG7100/14 | 2017-01-10 | 2020-01-10 | 0 | SUPPORT,P.L. FIXTURE,SLV,STRENGTHENINGSUPPORT P.L. FIXTURE,SLEEVE,STRENGTHENING, FOR USE WITH STREETLIGHTING COLUMNS.TO ALL DETAILS ON DWG No.A3-520510/4. | Street Lighting Poles
H114348 | SUPPORT,P.L. FIXTURE,SLV,STRENGTHENING | URBAN LIGHTING GROUP | 10518 | URBAN LIGHTING GROUP | 0 | 1234 | 2023-12-01 | 2026-11-30 | 0 | SUPPORT,P.L. FIXTURE,SLV,STRENGTHENINGSUPPORT P.L. FIXTURE,SLEEVE,STRENGTHENING, FOR USE WITH STREETLIGHTING COLUMNS.TO ALL DETAILS ON DWG No.A3-520510/4. | Street Lighting Poles
H116616 | ARRESTER,SURGE,6KV,POLYMER,33KV XLPE | HELLERMANN TYTON AUSTRALIA P/L | BOWTHORP HSRA6-LIEIMO | HELLERMANN TYTON AUSTRALIA P/L | BOWTHORP HSRA6-LIEIMO | 0 |  |  | 0 | ARRESTER,SURGE,6KV,POLYMER,33KV XLPE ARRESTER,SURGE,DIVERTER,6kV POLYMERIC. FOR USE ON THE SCREEN OF 33kV XLPE CABLE TERMINATIONS. | Switchgear 33kV
H116673 | SPLICE,COND,COMP SLV,FULL TENSION,19/3.0 | ACCULEC POWER | PT134EA | CABAC | PT134EA | 0 |  |  | 0 | SPLICE,COND,COMP SLV,FULL TENSION,19/3.0 SPLICE,FULL TENSION COMPRESSION SLEEVE. TO SUIT 19/3.00 COPPER CONDUCTOR. TO COMPLY WITH : AS 1154 SE DWG. A3-520218/C | Overhead Cable Fittings
H117275 | LUG,COMP,MERCURY 111MM2 (7/4.5) AAC | POWERLINE EQUIPMENT PTY LTD | AHL745-T | POWERLINE EQUIPMENT PTY LTD | AHL745-T | 0 |  |  | 0 | LUG,COMP,MERCURY 111MM2 (7/4.5) AAC LUG,111mm² 2 x M10 - 30mm CENTRES, HAMMER HEAD TINNED ALUMINIUM COMPRESSION LUG TO SUIT MERCURY 7/4.5 AAC. AND CHERRY 6.4.75 - 7/1.6 ACSR CONDUCTOR,DESIGNED FOR A/F 22mm HEX DIE. (SUPPLIED AS A SET OF 3 LUGS WITH EA LUG FITTED WITH 2 x M10 x 40 GR304 S/S HEX BOLTS,NUTS AND WASHERS) LABEL TO BE INCLUDED ON EACH LUG DETAILING CONDUCTOR SIZES' AND 'DIE SIZE'. TO COMPLY WITH AS1154.1 | Overhead Cable Fittings
H117325 | LUG,BI-MTL,COMP,25MM2 WIRE,LV ABC,M12 | Preformed Line Products Pty Ltd | D-K161 | Michaud France | K161 | AOP000691 | 2024-06-19 | 2027-06-19 | 0 | LUG,BI-MTL,COMP,25MM2 WIRE,LV ABC,M12 LUG,25mm² M12 PRE-INSULATED BI-METAL AL/CU COMPRESSION LUG. FOR LVABC. LUG TO COMPLY WITH AS 3766 PACK SIZE - 10. | Controls & Mains Accessories
H117721 | INSULATOR,SUSP,LONG ROD,120KN,132KV,CPST | FLOWLINE INDUSTRIES PTY LTD | EH41326191 | PFISTERER PTY LTD | 144 1326-191 | 0 |  |  | 0 | INSULATOR,SUSP,LONG ROD,120KN,132KV,CPST INSULATOR,LONGROD COMPOSITE,132kV, SML120kN WITH EYE/Y-CLEVIS FITTINGS, NOMINAL LENGTH 1650mm | Overhead Cable Fittings
H117721 | INSULATOR,SUSP,LONG ROD,120KN,132KV,CPST | MOSDORFER GRAPH PTY LTD | 132207M.C.3 | MOSDORFER GRAPH PTY LTD | 132207M.C.3 | Contract AOP000534 | 2023-04-21 | 2026-04-21 |  | 132KV COMPOSITE LONGROD INSULATOR - Y-CLEVIS/EYE | Overhead Cable Fittings
H117739 | INSULATOR,SUSP,LONG ROD,70KN,33KV,CPSTE | FLOWLINE INDUSTRIES PTY LTD | EHSIN14/B | PFISTERER PTY LTD | 144 071-005 | 0 |  |  | 0 | INSULATOR,SUSP,LONG ROD,70KN,33KV,CPSTE INSULATOR,LONGROD COMPOSITE,33kV, SML70kN WITH BALL/SOCKET FITTINGS, (NOMINAL LENGTH 440mm - 3 DISK EQUIVALENT) | Overhead Cable Fittings
H117739 | INSULATOR,SUSP,LONG ROD,70KN,33KV,CPSTE | MOSDORFER GRAPH PTY LTD | 30207BWA | MOSDORFER GRAPH PTY LTD | 30207BWA | Contract AOP000534 | 2023-04-21 | 2026-04-21 |  | 33KV COMPOSITE LONGROD INSULATOR - SOCKET/BALL | Overhead Cable Fittings
H117937 | SPLICE,COND,COMP SLV,FULL TENSION,APPLE | TE CONNECTIVITY - UTILUX | FT44R | TE CONNECTIVITY - UTILUX | FT44R | 0 |  |  | 0 | SPLICE,COND,COMP SLV,FULL TENSION,APPLE SPLICE,FULL TENSION COMPRESSION SLEEVE. TO SUIT APPLE 6/1/3.0 ACSR | Overhead Cable Fittings
H118513 | LAMP,SODIUM,STANDBY,250W HIGH PRESSURE | OSRAM | NAV-T250W/TT | OSRAM | NAV-T250W/TT | NS119 |  |  | 0 | LAMP,SODIUM,STANDBY,250W HIGH PRESSURE SODIUM TWIN ELEMENT TUBULAR. PACK SIZE - 12 | Street Light Fittings
H118521 | LAMP,SODIUM,HP,TUBE,150W,STANDBY,TWIN EL | OSRAM | NAV T150W/TT | OSRAM | NAV T150W/TT | NS119 |  |  | 0 | LAMP,SODIUM,HP,TUBE,150W,STANDBY,TWIN ELLAMP,SODIUM,STANDBY,150W HIGH PRESSURESODIUM TWIN ELEMENT TUBULAR.PACK SIZE - 10 | Street Light Fittings
H118612 | WIRE,35MM2 (19/1.53),ANNEALED CU,GRN/YLW | PRYSMIAN AUSTRALIA PTY LTD | 20199406 | PRYSMIAN AUSTRALIA PTY LTD | 20199406 | 0 |  |  | 0 | WIRE,35MM2 (19/1.53),ANNEALED CU,GRN/YLW WIRE,CONDUCTOR,COPPER,PVC,19/1.53 SC, ANNEALED, 35mm² GREEN/YELLOW INSULATION FOR USE ON EARTHING ONLY. TO COMPLY WITH: AS/NZ5000 500m DRUM (600mm DIA. x 480mm WIDE WITH 32mm SPINDLE) | Overhead Conductor 11 KV
H118661 | HANGER,CABLE,ARMOUR GRIP SUSP,APPLE | PREFORMED LINE PRODUCTS PTY LTD | AGS-8104 | PLP AUSTRALIA & INDONESIA | AGS-8104 | CW2239900 | 2020-08-20 | 2024-08-19 | 0 | HANGER,CABLE,ARMOUR GRIP SUSP,APPLE HANGER,CABLE,ARMOUR GRIP SUSPENSION UNIT. TO SUIT APPLE 6/1/3.0 ACSR. | Overhead Cable Fittings
H118661 | HANGER,CABLE,ARMOUR GRIP SUSP,APPLE | THE ENERGY NETWORK AUSTRALIA | HSC-0900 | MACLEAN DULHUNTY POWER (THAILAND) LTD. MACLEAN DULHUNTY POWER YANGZHOU | HSC-0900 | CW2239904 | 2020-08-20 | 2024-08-19 | 0 | HANGER,CABLE,ARMOUR GRIP SUSP,APPLE HANGER,CABLE,ARMOUR GRIP SUSPENSION UNIT. TO SUIT APPLE 6/1/3.0 ACSR. | Overhead Cable Fittings
H118760 | SPLICE,COND,NEUT BONDING,AS 4396,PK/10 | SICAME AUSTRALIA PTY LTD | TTD101NBKX/12 | SICAME AUSTRALIA PTY LTD | TTD101NBKX/12 | 0 |  |  | 0 | SPLICE,COND,NEUT BONDING,AS 4396,PK/10 SPLICE,CONNECTOR,NEUTRAL BONDING KIT, FOR SERVICE CONNECTION. TO COMPLY WITH AS 4396 PACK SIZE - 10. | Overhead Cable Fittings
H120436 | FIXTURE,LTG,42W,LANTERN,CFL,76MM OD NOM | ARTCRAFT URBAN GROUP PTY LTD | Flinders Encounter | ARTCRAFT URBAN GROUP PTY LTD | Flinders Encounter | NS119 |  |  | 0 | FIXTURE,LTG,42W,LANTERN,CFL,76MM OD NOMFIXTURE,LIGHTING,LANTERN,42W CFLFLINDERS ENCOUNTER POST TOP WITH PE CELLTO SUIT 76mm NOM OUTSIDE DIAMETER SPIGOTWITH RADIO AND TV INTERFERENCESUPPRESSION & INTEGRAL CONTROL GEAR.COLOUR TO BE SPECIFIED WHEN PLACINGRESERVATION. | Street Light Fittings
H120451 | FIXTURE,LTG,42W,CFL,G12 HOLLY,W/CTRL GR, | INTERLUX | B7166.78 | INTERLUX | B7166.78 | NS119 |  |  | 0 | FIXTURE,LTG,42W,CFL,G12 HOLLY,W/CTRL GR,FIXTURE,LIGHTING,LUMINAIRE,42W CFLWITH INTEGRAL CONTROL GEAR& D2 PE CELL, RADIO & TV INTERFERENCESUPPRESSION. TO BE SUPPLIED FULLYASSEMBLED IN ONE CARTON.PAINT COLOUR: G12 HOLLY | Street Light Fittings
H120469 | POLE,MTL,BPM,4.5M MTG H,STL,48MM SPIGOT | INTERNATIONAL POLES | AUS - H120469 | INTERNATIONAL POLES | AUS - H120469 | AG7100/14 | 2017-01-10 | 2020-01-10 | 0 | POLE,MTL,BPM,4.5M MTG H,STL,48MM SPIGOTPOLE,METAL,4.5m STEEL WITH 48 NOMINALO.D. SPIGOT x 300mm LONG. FOR PLSBASE PLATE MOUNTED.TO ALL DETAILS ON DWG No.A2-565780/1PAINT COLOUR: TO BE SPECIFIED ATTIME OF RESERVATION. | Street Lighting Poles
H120469 | POLE,MTL,BPM,4.5M MTG H,STL,48MM SPIGOT | GM POLES NSW PTY LTD | AG_4.5_BPM | GM POLES NSW PTY LTD | AG_4.5_BPM | AG7100/14 | 2017-01-10 | 2020-01-10 | 0 | POLE,MTL,BPM,4.5M MTG H,STL,48MM SPIGOTPOLE,METAL,4.5m STEEL WITH 48 NOMINALO.D. SPIGOT x 300mm LONG. FOR PLSBASE PLATE MOUNTED.TO ALL DETAILS ON DWG No.A2-565780/1PAINT COLOUR: TO BE SPECIFIED ATTIME OF RESERVATION. | Street Lighting Poles
H120469 | POLE,MTL,BPM,4.5M MTG H,STL,48MM SPIGOT | URBAN LIGHTING GROUP | 11757 | URBAN LIGHTING GROUP | 0 | 1234 | 2023-12-01 | 2026-11-30 | 0 | POLE,MTL,BPM,4.5M MTG H,STL,48MM SPIGOTPOLE,METAL,4.5m STEEL WITH 48 NOMINALO.D. SPIGOT x 300mm LONG. FOR PLSBASE PLATE MOUNTED.TO ALL DETAILS ON DWG No.A2-565780/1PAINT COLOUR: TO BE SPECIFIED ATTIME OF RESERVATION. | Street Lighting Poles
H120469 | POLE,MTL,BPM,4.5M MTG H,STL,48MM SPIGOT | INGAL EPS | YEAH120469-86 | VALMONT - INGAL EPS | GA2794 | 1197 | 2021-06-24 | 2024-06-24 | 0 | POLE,MTL,BPM,4.5M MTG H,STL,48MM SPIGOTPOLE,METAL,4.5m STEEL WITH 48 NOMINALO.D. SPIGOT x 300mm LONG. FOR PLSBASE PLATE MOUNTED.TO ALL DETAILS ON DWG No.A2-565780/1PAINT COLOUR: TO BE SPECIFIED ATTIME OF RESERVATION. | Street Lighting Poles
H120477 | SUPPORT,P.L. FIXTURE,ORA,HOOK ARM | INTERNATIONAL POLES | AUS - H120477 | INTERNATIONAL POLES | AUS - H120477 | AG7100/14 | 2017-01-10 | 2020-01-10 | 0 | SUPPORT,P.L. FIXTURE,ORA,HOOK ARMSUPPORT P.L. FIXTURE,STREET LIGHTING,OUTREACH ARM, HOOK ARM. FOR PLSTO ALL DETAILS ON DWG No.A2-520427/3.PAINT COLOUR: TO BE SPECIFIED ATTIME OF RESERVATION. | Street Lighting Poles
H120477 | SUPPORT,P.L. FIXTURE,ORA,HOOK ARM | GM POLES NSW PTY LTD | AG_S2.0_HOOK | GM POLES NSW PTY LTD | AG_S2.0_HOOK | AG7100/14 | 2017-01-10 | 2020-01-10 | 0 | SUPPORT,P.L. FIXTURE,ORA,HOOK ARMSUPPORT P.L. FIXTURE,STREET LIGHTING,OUTREACH ARM, HOOK ARM. FOR PLSTO ALL DETAILS ON DWG No.A2-520427/3.PAINT COLOUR: TO BE SPECIFIED ATTIME OF RESERVATION. | Street Lighting Poles
H120477 | SUPPORT,P.L. FIXTURE,ORA,HOOK ARM | URBAN LIGHTING GROUP | 11758 | URBAN LIGHTING GROUP | 0 | 1234 | 2023-12-01 | 2026-11-30 | 0 | SUPPORT,P.L. FIXTURE,ORA,HOOK ARMSUPPORT P.L. FIXTURE,STREET LIGHTING,OUTREACH ARM, HOOK ARM. FOR PLSTO ALL DETAILS ON DWG No.A2-520427/3.PAINT COLOUR: TO BE SPECIFIED ATTIME OF RESERVATION. | Street Lighting Poles
H120477 | SUPPORT,P.L. FIXTURE,ORA,HOOK ARM | INGAL EPS | YEAH120477-86 | VALMONT - INGAL EPS | GA8443 | 1197 | 2021-06-24 | 2024-06-24 | 0 | SUPPORT,P.L. FIXTURE,ORA,HOOK ARMSUPPORT P.L. FIXTURE,STREET LIGHTING,OUTREACH ARM, HOOK ARM. FOR PLSTO ALL DETAILS ON DWG No.A2-520427/3.PAINT COLOUR: TO BE SPECIFIED ATTIME OF RESERVATION. | Street Lighting Poles
H120683 | ADAPTER,SPIGOT,76MM OD,PRESTIGE LTG COLM | INTERNATIONAL POLES | AUS - H120683 | INTERNATIONAL POLES | AUS - H120683 | AG7100/14 | 2017-01-10 | 2020-01-10 | 0 | ADAPTER,SPIGOT,76MM OD,PRESTIGE LTG COLMFLANGE,PIPE,SPIGOT,76mm NOMINAL O.D.SPIGOT ADAPTOR FOR PRESTIGE LIGHTINGCOLUMN. TO ALL DETAILS ONDWG No.A3-520422/1. | Street Lighting Poles
H120683 | ADAPTER,SPIGOT,76MM OD,PRESTIGE LTG COLM | GM POLES NSW PTY LTD | AG_SPIG_ADPT | GM POLES NSW PTY LTD | AG_SPIG_ADPT | AG7100/14 | 2017-01-10 | 2020-01-10 | 0 | ADAPTER,SPIGOT,76MM OD,PRESTIGE LTG COLMFLANGE,PIPE,SPIGOT,76mm NOMINAL O.D.SPIGOT ADAPTOR FOR PRESTIGE LIGHTINGCOLUMN. TO ALL DETAILS ONDWG No.A3-520422/1. | Street Lighting Poles
H120683 | ADAPTER,SPIGOT,76MM OD,PRESTIGE LTG COLM | URBAN LIGHTING GROUP | 13374 | URBAN LIGHTING GROUP | 0 | 1234 | 2023-12-01 | 2026-11-30 | 0 | ADAPTER,SPIGOT,76MM OD,PRESTIGE LTG COLMFLANGE,PIPE,SPIGOT,76mm NOMINAL O.D.SPIGOT ADAPTOR FOR PRESTIGE LIGHTINGCOLUMN. TO ALL DETAILS ONDWG No.A3-520422/1. | Street Lighting Poles
H120683 | ADAPTER,SPIGOT,76MM OD,PRESTIGE LTG COLM | INGAL EPS | YEAH120683-86 | VALMONT - INGAL EPS | YEAH120683-86 | 1197 | 2021-06-24 | 2024-06-24 | 0 | ADAPTER,SPIGOT,76MM OD,PRESTIGE LTG COLMFLANGE,PIPE,SPIGOT,76mm NOMINAL O.D.SPIGOT ADAPTOR FOR PRESTIGE LIGHTINGCOLUMN. TO ALL DETAILS ONDWG No.A3-520422/1. | Street Lighting Poles
H120691 | SUPPORT,P.L. FIXTURE,ORA,DBL HOOK ARM, | HAYMAN INDUSTRIES PTY LTD | H120691 | HAYMAN INDUSTRIES PTY LTD | H120691 | AG7100/14 | 2017-01-10 | 2020-01-10 | 0 | SUPPORT,P.L. FIXTURE,ORA,DBL HOOK ARM,SUPPORT P.L. FIXTURE,STREET LIGHTING,OUTREACH ARM, DOUBLE HOOK ARM. FOR PLSTO ALL DETAILS ON DWG No.A2-565306/3.BOURKE HILL SERIES LANTERN. | Street Lighting Poles
H120691 | SUPPORT,P.L. FIXTURE,ORA,DBL HOOK ARM, | GM POLES NSW PTY LTD | AG_D2.0_HOOK | GM POLES NSW PTY LTD | AG_D2.0_HOOK | AG7100/14 | 2017-01-10 | 2020-01-10 | 0 | SUPPORT,P.L. FIXTURE,ORA,DBL HOOK ARM,SUPPORT P.L. FIXTURE,STREET LIGHTING,OUTREACH ARM, DOUBLE HOOK ARM. FOR PLSTO ALL DETAILS ON DWG No.A2-565306/3.BOURKE HILL SERIES LANTERN. | Street Lighting Poles
H120691 | SUPPORT,P.L. FIXTURE,ORA,DBL HOOK ARM, | URBAN LIGHTING GROUP | 10463 | URBAN LIGHTING GROUP | 0 | 1234 | 2023-12-01 | 2026-11-30 | 0 | SUPPORT,P.L. FIXTURE,ORA,DBL HOOK ARM,SUPPORT P.L. FIXTURE,STREET LIGHTING,OUTREACH ARM, DOUBLE HOOK ARM. FOR PLSTO ALL DETAILS ON DWG No.A2-565306/3.BOURKE HILL SERIES LANTERN. | Street Lighting Poles
H120691 | SUPPORT,P.L. FIXTURE,ORA,DBL HOOK ARM, | INTERNATIONAL POLES | AUS-H120691 | AMBOR INDUSTRIES | AUS-H120691 | AG7100/14B | 2017-02-01 | 2022-03-01 | Contract Item 74 | SUPPORT,P.L. FIXTURE,ORA,DBL HOOK ARM,SUPPORT P.L. FIXTURE,STREET LIGHTING,OUTREACH ARM, DOUBLE HOOK ARM. FOR PLSTO ALL DETAILS ON DWG No.A2-565306/3.BOURKE HILL SERIES LANTERN. | Street Lighting Poles
H12110 | CLAMP,ELEC,9-32MM OD AL COND | PREFORMED LINE PRODUCTS AUS PL | Y11195 | PREFORMED LINE PRODUCTS AUS PL | 11195/11197 | 0 |  |  | 0 | CLAMP,ELEC,9-32MM OD AL COND CLAMP,ELECTRICAL,CONDUCTOR ASSEMBLY.TO SUIT ALUMINIUM CONDUCTOR DIAMETER 9.0 TO 32.0mm. SCC DWG. A3-508781/5 | Overhead Cable Fittings
H121129 | TONGUE,CLEVIS,16MM BOLT,70KN LOAD | THE ENERGY NETWORK | CTI-120 | MACLEAN DULHUNTY POWER YANGZHOU | CTI-120 | AG6620/14 | 2015-01-12 | 2020-01-11 | 0 | TONGUE,CLEVIS,16MM BOLT,70KN LOAD CLAMP,ELECTRICAL,CLEVIS,TONGUE TO SUIT 16mm BOLT, 70kN. TO COMPLY WITH AS 1154.2 | Overhead Cable Fittings
H121129 | TONGUE,CLEVIS,16MM BOLT,70KN LOAD | PREFORMED LINE PRODUCTS AUS PL | TC-070-1 | PREFORMED LINE PRODUCTS AUS PL | TC-070-1 | 0 |  |  | 0 | TONGUE,CLEVIS,16MM BOLT,70KN LOAD CLAMP,ELECTRICAL,CLEVIS,TONGUE TO SUIT 16mm BOLT, 70kN. TO COMPLY WITH AS 1154.2 | Overhead Cable Fittings
H12128 | HANGER,CABLE,ARMOUR GRIP SUPP,MANGO | PREFORMED LINE PRODUCTS PTY LTD | AGS-5228-5 | PLP AUSTRALIA & INDONESIA | AGS-5228-5 | CW2239900 | 2020-08-20 | 2024-08-19 | 0 | HANGER,CABLE,ARMOUR GRIP SUPP,MANGO HANGER,CABLE,ARMOUR GRIP SUPPORT UNIT. TO SUIT MANGO 54/7/3.00 ACSR | Overhead Cable Fittings
H12136 | HANGER,CABLE,ARMOUR GRIP SUPP,OLIVE | PREFORMED LINE PRODUCTS PTY LTD | AGS-5236-5 | PLP AUSTRALIA & INDONESIA | AGS-5236-5 | CW2239900 | 2020-08-20 | 2024-08-19 | 0 | HANGER,CABLE,ARMOUR GRIP SUPP,OLIVE HANGER,CABLE,ARMOUR GRIP SUPPORT UNIT. TO SUIT OLIVE 54/7/3.50 ACSR. | Overhead Cable Fittings
H12136 | HANGER,CABLE,ARMOUR GRIP SUPP,OLIVE | THE ENERGY NETWORK AUSTRALIA | HPSC-31.50 | MACLEAN DULHUNTY POWER (THAILAND) LTD. MACLEAN DULHUNTY POWER YANGZHOU | HPSC-31.50 | CW2239904 | 2020-08-20 | 2024-08-19 | 0 | HANGER,CABLE,ARMOUR GRIP SUPP,OLIVE HANGER,CABLE,ARMOUR GRIP SUPPORT UNIT. TO SUIT OLIVE 54/7/3.50 ACSR. | Overhead Cable Fittings
H121509 | WIRE,ALMOND,ACSR/GZ 1350,6/1/2.5 | MIDAL CABLES INT PTY LTD | ACSR/GZ ALMOND 6/1/2.5 | MIDAL CABLES INT PTY LTD | ACSR/GZ ALMOND 6/1/2.5 | AG4937/12A Item 10 | 2015-02-01 | 2020-09-30 | 0 | WIRE,ALMOND,ACSR/GZ 1350,6/1/2.5 WIRE,ALMOND,6/1/2.5,ACSR/GZ 1350 TO COMPLY WITH: AS 3607 TO BE SUPPLIED ON 4000m DRUM | Overhead Conductor 11 KV
H121509 | WIRE,ALMOND,ACSR/GZ 1350,6/1/2.5 | PRYSMIAN AUSTRALIA PTY LTD | 20199324 | PRYSMIAN AUSTRALIA PTY LTD | 20199324 | 1146 | 2018-01-16 | 2024-03-23 | 0 | WIRE,ALMOND,ACSR/GZ 1350,6/1/2.5 WIRE,ALMOND,6/1/2.5,ACSR/GZ 1350 TO COMPLY WITH: AS 3607 TO BE SUPPLIED ON 4000m DRUM | Overhead Conductor 11 KV
H121509 | WIRE,ALMOND,ACSR/GZ 1350,6/1/2.5 | OLEX AUSTRALIA PTY LIMITED | ALMOND N | JIANGSU WUJIN CABLE CO. LTD | ALMOND N | CW2242892 | 2021-03-23 | 2026-03-22 | 0 | WIRE,ALMOND,ACSR/GZ 1350,6/1/2.5 WIRE,ALMOND,6/1/2.5,ACSR/GZ 1350 TO COMPLY WITH: AS 3607 TO BE SUPPLIED ON 4000m DRUM | Overhead Conductor 11 KV
H122648 | CLAMP,COND,STRAIN,7/3.4 ,PREFORMED | PREFORMED LINE PRODUCTS PTY LTD | AFG-102-CL | PLP INDONESIA,THAILAND & CHINA | AFG-102-CL | CW2239900 | 2020-08-20 | 2024-08-19 | 0 | CLAMP,COND,STRAIN,7/3.4 ,PREFORMED CLAMP,CONDUCTOR,STRAIN,7/3.40 PREFORMED DEAD END. TO SUIT 7/3.40 ALUMINIUM, FULL TENSION. TO COMPLY WITH: AS 1154.3 | Overhead Cable Fittings
H122648 | CLAMP,COND,STRAIN,7/3.4 ,PREFORMED | THE ENERGY NETWORK AUSTRALIA | DE-A 10.15 | MACLEAN DULHUNTY POWER (THAILAND) LTD. | DE-A 10.15 | CW2239904 | 2020-08-20 | 2024-08-19 | 0 | CLAMP,COND,STRAIN,7/3.4 ,PREFORMED CLAMP,CONDUCTOR,STRAIN,7/3.40 PREFORMED DEAD END. TO SUIT 7/3.40 ALUMINIUM, FULL TENSION. TO COMPLY WITH: AS 1154.3 | Overhead Cable Fittings
H12275 | WIRE,TRITON,AAC 1350,37/3.75 | MIDAL CABLES INT PTY LTD | AAC TRITON 37/3.75 | MIDAL CABLES INT PTY LTD | AAC TRITON 37/3.75 | AG4937/12A Item 4 | 2015-02-01 | 2020-09-30 | 0 | WIRE,TRITON,AAC 1350,37/3.75 WIRE,TRITON,37/3.75 AAC 1350 TO COMPLY WITH : AS 3607 TO BE SUPPLIED ON 1800m DRUM DRUM w/- THE FOLLOWING DIMENSIONS: MAX. DIA 1600mm MAX. EXTERNAL WIDTH 1100mm MIN. SPINDLE HOLE 95mm | Overhead Conductor 11 KV
H12275 | WIRE,TRITON,AAC 1350,37/3.75 | PRYSMIAN AUSTRALIA PTY LTD | 20199289 | PRYSMIAN AUSTRALIA PTY LTD | 20199289 | 1146 | 2018-01-16 | 2024-03-23 | 0 | WIRE,TRITON,AAC 1350,37/3.75 WIRE,TRITON,37/3.75 AAC 1350 TO COMPLY WITH : AS 3607 TO BE SUPPLIED ON 1800m DRUM DRUM w/- THE FOLLOWING DIMENSIONS: MAX. DIA 1600mm MAX. EXTERNAL WIDTH 1100mm MIN. SPINDLE HOLE 95mm | Overhead Conductor 11 KV
H12275 | WIRE,TRITON,AAC 1350,37/3.75 | OLEX AUSTRALIA PTY LIMITED | TRITON N | JIANGSU WUJIN CABLE CO. LTD | TRITON N | CW2242892 | 2021-03-23 | 2026-03-22 | 0 | WIRE,TRITON,AAC 1350,37/3.75 WIRE,TRITON,37/3.75 AAC 1350 TO COMPLY WITH : AS 3607 TO BE SUPPLIED ON 1800m DRUM DRUM w/- THE FOLLOWING DIMENSIONS: MAX. DIA 1600mm MAX. EXTERNAL WIDTH 1100mm MIN. SPINDLE HOLE 95mm | Overhead Conductor 11 KV
H12291 | HANGER,CABLE,ARMOUR GRIP SUSP,TRITON | PREFORMED LINE PRODUCTS PTY LTD | D-HSU2625 | PLP INDONESIA | D-HSU2625 | CW2239900 | 2020-08-20 | 2024-08-19 | 0 | HANGER,CABLE,ARMOUR GRIP SUSP,TRITON HANGER,CABLE,ARMOUR GRIP SUSPENSION UNIT. TO SUIT TRITON 37/3.75 AAC & GOAT CONDUCTORS. | Overhead Cable Fittings
H12291 | HANGER,CABLE,ARMOUR GRIP SUSP,TRITON | THE ENERGY NETWORK AUSTRALIA | HSC-2625 | MACLEAN DULHUNTY POWER (THAILAND) LTD. MACLEAN DULHUNTY POWER YANGZHOU | HSC-2625 | CW2239904 | 2020-08-20 | 2024-08-19 | 0 | HANGER,CABLE,ARMOUR GRIP SUSP,TRITON HANGER,CABLE,ARMOUR GRIP SUSPENSION UNIT. TO SUIT TRITON 37/3.75 AAC & GOAT CONDUCTORS. | Overhead Cable Fittings
H12306 | CLAMP,COND,STRAIN,37/3.75 AAC,TRITON | PREFORMED LINE PRODUCTS PTY LTD | AFG-263-LT-CL | PLP INDONESIA,THAILAND & CHINA | AFG-263-LT-CL | CW2239900 | 2020-08-20 | 2024-08-19 | 0 | CLAMP,COND,STRAIN,37/3.75 AAC,TRITON CLAMP,CONDUCTOR,STRAIN,37/3.75 AAC PREFORMED DEAD END.TO SUIT TRITON FULL TENSION. TO COMPLY WITH : AS 1154.3 | Overhead Cable Fittings
H12306 | CLAMP,COND,STRAIN,37/3.75 AAC,TRITON | TE CONNECTIVITY | FAD2530-2730-8 | TE CONNECTIVITY CHINA | BM1637-000 | 1205 | 2020-08-20 | 2023-08-19 | 0 | CLAMP,COND,STRAIN,37/3.75 AAC,TRITON CLAMP,CONDUCTOR,STRAIN,37/3.75 AAC PREFORMED DEAD END.TO SUIT TRITON FULL TENSION. TO COMPLY WITH : AS 1154.3 | Overhead Cable Fittings
H12314 | SPLICE,COND,COMP SLV,FULL TENSION,TRITON | TE CONNECTIVITY - UTILUX | FT 114A | TE CONNECTIVITY - UTILUX | H12314 | 0 |  |  | 0 | SPLICE,COND,COMP SLV,FULL TENSION,TRITON SPLICE,FULL TENSION COMPRESSION SLEEVE TO SUIT TRITON 37/3.75 AAC, SCC DWG. A3-513572/M. | Overhead Cable Fittings
H12322 | SPLICE,COND,COMP SLV,NON-TENSION,TRITON | ACCULEC POWER | ANT114EA | CABAC | ANT114EA | 0 |  |  | 0 | SPLICE,COND,COMP SLV,NON-TENSION,TRITON SPLICE,SLEEVE,COMPRESSION.TO SUIT TRITON 37/3.75 AAC, NON TENSION. SCC DWG. A3-513570/M | Overhead Cable Fittings
H12330 | LUG,COMP,TRITON 37/3.75MM AAC,AL,AL COND | PREFORMED LINE PRODUCTS PTY LTD | CTA - 263 - 12217 | PREFORMED LINE PRODUCTS PTY LTD | CTA - 263 - 12217 | 0 |  |  | 0 | LUG,COMP,TRITON 37/3.75MM AAC,AL,AL COND LUG,COMPRESSION.FOR TRITON 37/3.75 AAC CONDUCTOR. TO COMPLY WITH: AS 1154.1 THE LUGS ARE TO BE PARTIALLY FILLED WITH ALUMINIUM CONDUCTING COMPOUND AND SEALED WITH PVC CAPS AS PER DWG A3-513571/G | Overhead Cable Fittings
H12348 | SPLICE,COND,ARMOUR ROD,TRITON 37/3.75 | THE ENERGY NETWORK | AR-A 26.30 | MACLEAN DULHUNTY POWER (THAILAND) LTD. | AR-A 26.30 | AG6620/14 | 2015-01-12 | 2020-01-11 | 0 | SPLICE,COND,ARMOUR ROD,TRITON 37/3.75 SPLICE,ROD,ARMOUR.FOR TRITON 37/3.75 AAC. TO COMPLY WITH : AS 1154.3 | Overhead Cable Fittings
H12364 | CLAMP,ELEC,PARALLEL GRV,AL,16.30-33.80M | THE ENERGY NETWORK AUSTRALIA | PGA-185630/3-N | MACLEAN DULHUNTY POWER YANGZHOU | PGA-185630/3-N | CW2239904 | 2020-08-20 | 2024-08-19 | 0 | CLAMP,ELEC,PARALLEL GRV,AL,16.30-33.80M CLAMP,ELECTRICAL,PARALLEL GROOVE 3 BOLT LARGE. CONDUCTOR RANGE AND TAP DIAMETER 16.30mm - 33.80mm AL (GREASED IN PLASTIC ENVELOPES) | Overhead Cable Fittings
H125237 | SUPPORT,FIXTURE,ORA,CURVE FANCY,STR | HAYMAN INDUSTRIES PTY LTD | H125237 | HAYMAN INDUSTRIES PTY LTD | H125237 | AG7100/14 | 2017-01-10 | 2020-01-10 | 0 | SUPPORT,FIXTURE,ORA,CURVE FANCY,STRSUPPORT P.L. FIXTURE,STREET LIGHTING,OUTREACH ARM, CURVE FANCY STRAIGHT OUTARM. FOR PLSTO ALL DETAILS ON DWG No.A2-520430/3.PAINT COLOUR: TO BE SPECIFIED ATTIME OF RESERVATION. | Street Lighting Poles
H125237 | SUPPORT,FIXTURE,ORA,CURVE FANCY,STR | GM POLES NSW PTY LTD | AG_S1.4_DEC | GM POLES NSW PTY LTD | AG_S1.4_DEC | AG7100/14 | 2017-01-10 | 2020-01-10 | 0 | SUPPORT,FIXTURE,ORA,CURVE FANCY,STRSUPPORT P.L. FIXTURE,STREET LIGHTING,OUTREACH ARM, CURVE FANCY STRAIGHT OUTARM. FOR PLSTO ALL DETAILS ON DWG No.A2-520430/3.PAINT COLOUR: TO BE SPECIFIED ATTIME OF RESERVATION. | Street Lighting Poles
H125237 | SUPPORT,FIXTURE,ORA,CURVE FANCY,STR | URBAN LIGHTING GROUP | 11759 | URBAN LIGHTING GROUP | 0 | 1234 | 2023-12-01 | 2026-11-30 | 0 | SUPPORT,FIXTURE,ORA,CURVE FANCY,STRSUPPORT P.L. FIXTURE,STREET LIGHTING,OUTREACH ARM, CURVE FANCY STRAIGHT OUTARM. FOR PLSTO ALL DETAILS ON DWG No.A2-520430/3.PAINT COLOUR: TO BE SPECIFIED ATTIME OF RESERVATION. | Street Lighting Poles
H125237 | SUPPORT,FIXTURE,ORA,CURVE FANCY,STR | INTERNATIONAL POLES | AUS-H125237 | AMBOR INDUSTRIES | AUS-H125237 | AG7100/14B | 2017-02-01 | 2022-03-01 | Contract Item 75 | SUPPORT,FIXTURE,ORA,CURVE FANCY,STRSUPPORT P.L. FIXTURE,STREET LIGHTING,OUTREACH ARM, CURVE FANCY STRAIGHT OUTARM. FOR PLSTO ALL DETAILS ON DWG No.A2-520430/3.PAINT COLOUR: TO BE SPECIFIED ATTIME OF RESERVATION. | Street Lighting Poles
H125237 | SUPPORT,FIXTURE,ORA,CURVE FANCY,STR | INGAL EPS | YEAH125237-86 | VALMONT - INGAL EPS | YEAH125237-86 | 1197 | 2021-06-24 | 2024-06-24 | 0 | SUPPORT,FIXTURE,ORA,CURVE FANCY,STRSUPPORT P.L. FIXTURE,STREET LIGHTING,OUTREACH ARM, CURVE FANCY STRAIGHT OUTARM. FOR PLSTO ALL DETAILS ON DWG No.A2-520430/3.PAINT COLOUR: TO BE SPECIFIED ATTIME OF RESERVATION. | Street Lighting Poles
H125252 | TERMINATION KIT,HV DROPPER CABLE,35MM2 | TE CONNECTIVITY - UTILUX | CG35SDKIT1PH | TE CONNECTIVITY - UTILUX | CG35SDKIT1PH | 0 |  |  | 0 | TERMINATION KIT,HV DROPPER CABLE,35MM2 LUG,KIT,FOR 35mm² HIGH VOLTAGE DROPPER CABLE, FOR SINGLE PHASE TRANSFORMER KIT TO CONSIST OF: 4 x LUGS 2 x BOLTS 2 x NUTS 2 x SPRING WASHERS 4 x WASHERS | Overhead Cable Fittings
H125260 | TERMINATION KIT,HV DROPPER CABLE,35MM2 | ACCULEC POWER | CAL35LBKIT1EA | CABAC | CAL35LBKIT1EA | 0 |  |  | 0 | TERMINATION KIT,HV DROPPER CABLE,35MM2 LUG,KIT,FOR 35mm² HIGH VOLTAGE DROPPER CABLE, FOR THREE PHASE TRANSFORMERS. KIT TO CONSIST OF: 6 x LUGS 3 x BOLTS 3 x NUTS 3 x SPRING WASHERS 6 x WASHERS | Overhead Cable Fittings
H12500 | CLAMP,COND,STRAIN,LEMON 30/7/3.0,DEADEND | PREFORMED LINE PRODUCTS PTY LTD | CDE-210-1 | PREFORMED LINE PRODUCTS PTY LTD | CDE-210-1 | 0 |  |  | 0 | CLAMP,COND,STRAIN,LEMON 30/7/3.0,DEADEND CLAMP,CONDUCTOR,STRAIN,DEAD END ASSY, COMPRESSION 30/7/3.00 LEMON CONDUCTOR. SCC DWG. A3-508722/E | Overhead Cable Fittings
H12550 | LUG,COMP,JUMPER,30DEG,LEMON 30/7/3.00 | ACCULEC POWER | H12550 | ACCULEC POWER | H12550 | 0 |  |  | 0 | LUG,COMP,JUMPER,30DEG,LEMON 30/7/3.00 LUG,JUMPER,30º LEMON 30/7/3.00 ACSR, COMPRESSION. SCC DWG. A3-508740/3 | Overhead Cable Fittings
H12568 | BRACKET,MTG,TWISTED SERV,PK/50 | THE ENERGY NETWORK | EA-MB-H12568 | MACLEAN DULHUNTY POWER YANGZHOU | EA-MB-H12568 | 0 |  |  | 0 | BRACKET,MTG,TWISTED SERV,PK/50 BRACKET,MOUNTING,FOR TWISTED SERVICE TAKE-OFF CROSSARM. SCC DWG. A3-514411/3 PACK SIZE - 50 | Overhead Cable Fittings
H12568 | BRACKET,MTG,TWISTED SERV,PK/50 | T & H METAL SERVICE PTY LTD | H12568 | T & H METAL SERVICE PTY LTD | H12568 | WS3093295889 | 2022-12-01 | 2025-12-01 |  | BRACKET,MTG,TWISTED SERV,PK/50 BRACKET,MOUNTING,FOR TWISTED SERVICE TAKE-OFF CROSSARM. SCC DWG. A3-514411/3 PACK SIZE - 50 | Overhead Cable Fittings
H12657 | BAND,POLE,425MM OD,3 BOLT MTG | HAYMAN INDUSTRIES PTY LTD | SHCC7741-9 | HAYMAN INDUSTRIES PTY LTD | SHCC7741-9 | 0 |  |  | 0 | BAND,POLE,425MM OD,3 BOLT MTG BRACKET,INSULATOR,425mm POLE BAND,3 BOLT EA DWG. A2-507741/12 | Overhead Cable Fittings
H12657 | BAND,POLE,425MM OD,3 BOLT MTG | THE ENERGY NETWORK AUSTRALIA | PB-425-2 | MACLEAN DULHUNTY POWER YANGZHOU | PB-425-2 | CW2236583 | 2017-04-03 | 2022-05-01 | 0 | BAND,POLE,425MM OD,3 BOLT MTG BRACKET,INSULATOR,425mm POLE BAND,3 BOLT EA DWG. A2-507741/12 | Overhead Cable Fittings
H12665 | BAND,POLE,475MM OD,3 BOLT MTG | HAYMAN INDUSTRIES PTY LTD | SHCC7741-11 | HAYMAN INDUSTRIES PTY LTD | SHCC7741-11 | 0 |  |  | 0 | BAND,POLE,475MM OD,3 BOLT MTG BRACKET,INSULATOR,475mm POLE BAND,3 BOLT EA DWG. A2-507741/12 | Overhead Cable Fittings
H12665 | BAND,POLE,475MM OD,3 BOLT MTG | THE ENERGY NETWORK AUSTRALIA | PB-475-2 | MACLEAN DULHUNTY POWER YANGZHOU | PB-475-2 | CW2236583 | 2017-04-03 | 2022-05-01 | 0 | BAND,POLE,475MM OD,3 BOLT MTG BRACKET,INSULATOR,475mm POLE BAND,3 BOLT EA DWG. A2-507741/12 | Overhead Cable Fittings
H13433 | WIRE,MERCURY,AAC 1350,7/4.5,DR/1500M | MIDAL CABLES INT PTY LTD | AAC MERCURY 7/4.5 | MIDAL CABLES INT PTY LTD | AAC MERCURY 7/4.5 | AG4937/12A Item 1 | 2015-02-01 | 2020-09-30 | 0 | WIRE,MERCURY,AAC 1350,7/4.5,DR/1500M WIRE,MERCURY,7/4.50 AAC 1350 SE DWG. A4-514047/H SPINDLE PLATES REQUIRED TO BE SUPPLIED ON 1500m DRUM | Overhead Conductor 11 KV
H13433 | WIRE,MERCURY,AAC 1350,7/4.5,DR/1500M | POWER GRID CABLES NT PTY LTD | NO DETAIL | Olympic Cable Company Sdn Bhd/UNIVERSAL CABLE (M) BERHAD | NO DETAIL | 1099 | 2011-07-06 | 2026-02-15 | 0 | WIRE,MERCURY,AAC 1350,7/4.5,DR/1500M WIRE,MERCURY,7/4.50 AAC 1350 SE DWG. A4-514047/H SPINDLE PLATES REQUIRED TO BE SUPPLIED ON 1500m DRUM | Overhead Conductor 11 KV
H13433 | WIRE,MERCURY,AAC 1350,7/4.5,DR/1500M | PRYSMIAN AUSTRALIA PTY LTD | 20199281 | PRYSMIAN AUSTRALIA PTY LTD | 20199281 | 1146 | 2018-01-16 | 2024-03-23 | 0 | WIRE,MERCURY,AAC 1350,7/4.5,DR/1500M WIRE,MERCURY,7/4.50 AAC 1350 SE DWG. A4-514047/H SPINDLE PLATES REQUIRED TO BE SUPPLIED ON 1500m DRUM | Overhead Conductor 11 KV
H13433 | WIRE,MERCURY,AAC 1350,7/4.5,DR/1500M | OLEX AUSTRALIA PTY LIMITED | MERCURY N | JIANGSU WUJIN CABLE CO. LTD | MERCURY N | CW2242892 | 2021-03-23 | 2026-03-22 | 0 | WIRE,MERCURY,AAC 1350,7/4.5,DR/1500M WIRE,MERCURY,7/4.50 AAC 1350 SE DWG. A4-514047/H SPINDLE PLATES REQUIRED TO BE SUPPLIED ON 1500m DRUM | Overhead Conductor 11 KV
H13459 | WIRE,PLUTO,AAC 1350,19/3.75,DR/1400M | MIDAL CABLES INT PTY LTD | AAC PLUTO 19/3.75 | MIDAL CABLES INT PTY LTD | AAC PLUTO 19/3.75 | AG4937/12A Item 2 | 2015-02-01 | 2020-09-30 | 0 | WIRE,PLUTO,AAC 1350,19/3.75,DR/1400M WIRE,PLUTO,19/3.75 AAC 1350 SE DWG. A4-514047/H SPINDLE PLATES REQUIRED TO BE SUPPLIED ON 1400m DRUM | Overhead Conductor 11 KV
H13459 | WIRE,PLUTO,AAC 1350,19/3.75,DR/1400M | POWER GRID CABLES NT PTY LTD | NO DETAIL | Olympic Cable Company Sdn Bhd/UNIVERSAL CABLE (M) BERHAD | NO DETAIL | 1115 | 2015-06-01 | 2026-02-15 | 0 | WIRE,PLUTO,AAC 1350,19/3.75,DR/1400M WIRE,PLUTO,19/3.75 AAC 1350 SE DWG. A4-514047/H SPINDLE PLATES REQUIRED TO BE SUPPLIED ON 1400m DRUM | Overhead Conductor 11 KV
H13459 | WIRE,PLUTO,AAC 1350,19/3.75,DR/1400M | PRYSMIAN AUSTRALIA PTY LTD | 20221126 | PRYSMIAN AUSTRALIA PTY LTD | 20221126 | 1146 | 2018-01-16 | 2024-03-23 | 0 | WIRE,PLUTO,AAC 1350,19/3.75,DR/1400M WIRE,PLUTO,19/3.75 AAC 1350 SE DWG. A4-514047/H SPINDLE PLATES REQUIRED TO BE SUPPLIED ON 1400m DRUM | Overhead Conductor 11 KV
H13459 | WIRE,PLUTO,AAC 1350,19/3.75,DR/1400M | OLEX AUSTRALIA PTY LIMITED | PLUTO N | JIANGSU WUJIN CABLE CO. LTD | PLUTO N | CW2242892 | 2021-03-23 | 2026-03-22 | 0 | WIRE,PLUTO,AAC 1350,19/3.75,DR/1400M WIRE,PLUTO,19/3.75 AAC 1350 SE DWG. A4-514047/H SPINDLE PLATES REQUIRED TO BE SUPPLIED ON 1400m DRUM | Overhead Conductor 11 KV
H13467 | WIRE,APPLE,ACSR/GZ 1350,6/1/3.0 | MIDAL CABLES INT PTY LTD | ACRS/GZ-APPLE 6/1/3.00 | MIDAL CABLES INT PTY LTD | ACRS/GZ-APPLE 6/1/3.00 | AG4937/12A Item 11 | 2015-02-01 | 2020-09-30 | 0 | WIRE,APPLE,ACSR/GZ 1350,6/1/3.0 WIRE,APPLE,6/1/3.00 ACSR/GZ 1350 TO COMPLY WITH : AS 3607 SE DWG.A4-514047/H SPINDLE PLATES REQUIRED. TO BE SUPPLIED ON 3200m DRUM | Overhead Conductor 11 KV
H13467 | WIRE,APPLE,ACSR/GZ 1350,6/1/3.0 | POWER GRID CABLES NT PTY LTD | NO DETAIL | Olympic Cable Company Sdn Bhd/UNIVERSAL CABLE (M) BERHAD | NO DETAIL | 1115 | 2015-06-01 | 2026-02-15 | 0 | WIRE,APPLE,ACSR/GZ 1350,6/1/3.0 WIRE,APPLE,6/1/3.00 ACSR/GZ 1350 TO COMPLY WITH : AS 3607 SE DWG.A4-514047/H SPINDLE PLATES REQUIRED. TO BE SUPPLIED ON 3200m DRUM | Overhead Conductor 11 KV
H13467 | WIRE,APPLE,ACSR/GZ 1350,6/1/3.0 | PRYSMIAN AUSTRALIA PTY LTD | 20199326 | PRYSMIAN AUSTRALIA PTY LTD | 20199326 | 1146 | 2018-01-16 | 2024-03-23 | 0 | WIRE,APPLE,ACSR/GZ 1350,6/1/3.0 WIRE,APPLE,6/1/3.00 ACSR/GZ 1350 TO COMPLY WITH : AS 3607 SE DWG.A4-514047/H SPINDLE PLATES REQUIRED. TO BE SUPPLIED ON 3200m DRUM | Overhead Conductor 11 KV
H13467 | WIRE,APPLE,ACSR/GZ 1350,6/1/3.0 | OLEX AUSTRALIA PTY LIMITED | APPLE N | JIANGSU WUJIN CABLE CO. LTD | APPLE N | CW2242892 | 2021-03-23 | 2026-03-22 | 0 | WIRE,APPLE,ACSR/GZ 1350,6/1/3.0 WIRE,APPLE,6/1/3.00 ACSR/GZ 1350 TO COMPLY WITH : AS 3607 SE DWG.A4-514047/H SPINDLE PLATES REQUIRED. TO BE SUPPLIED ON 3200m DRUM | Overhead Conductor 11 KV
H13475 | WIRE,BANANA,ACSR/GZ 1350,6/1/3.75 | MIDAL CABLES INT PTY LTD | ACSR BANANA 6/1/3.75 | MIDAL CABLES INT PTY LTD | ACSR BANANA 6/1/3.75 | AG4937/12A Item 12 | 2015-02-01 | 2020-09-30 | 0 | WIRE,BANANA,ACSR/GZ 1350,6/1/3.75 WIRE,BANANA,6/1/3.75 ACSR/GZ 1350 TO COMPLY WITH : AS 1220. TO BE SUPPLIED ON 2000m DRUM | Overhead Conductor 11 KV
H13475 | WIRE,BANANA,ACSR/GZ 1350,6/1/3.75 | PRYSMIAN AUSTRALIA PTY LTD | 20199327 | PRYSMIAN AUSTRALIA PTY LTD | 20199327 | CW2242887 | 2021-03-23 | 2026-03-22 | 0 | WIRE,BANANA,ACSR/GZ 1350,6/1/3.75 WIRE,BANANA,6/1/3.75 ACSR/GZ 1350 TO COMPLY WITH : AS 1220. TO BE SUPPLIED ON 2000m DRUM | Overhead Conductor 11 KV
H13475 | WIRE,BANANA,ACSR/GZ 1350,6/1/3.75 | OLEX AUSTRALIA PTY LIMITED | BANANA N | JIANGSU WUJIN CABLE CO. LTD | BANANA N | CW2242892 | 2021-03-23 | 2026-03-22 | 0 | WIRE,BANANA,ACSR/GZ 1350,6/1/3.75 WIRE,BANANA,6/1/3.75 ACSR/GZ 1350 TO COMPLY WITH : AS 1220. TO BE SUPPLIED ON 2000m DRUM | Overhead Conductor 11 KV
H13483 | WIRE,CHERRY,ACSR/GZ 1350,6/4.75-7/1.59 | MIDAL CABLES INT PTY LTD | CHERRY 6/1/4.75-7/1.59 | MIDAL CABLES INT PTY LTD | CHERRY 6/1/4.75-7/1.59 | AG4937/12A Item 13 | 2015-02-01 | 2020-09-30 | 0 | WIRE,CHERRY,ACSR/GZ 1350,6/4.75-7/1.59 WIRE,CHERRY,6/4.75-7/1.59 ACSR/GZ 1350 SCC DWG. A4-514047/H TO BE SUPPLIED ON 2000m DRUM | Overhead Conductor 11 KV
H13483 | WIRE,CHERRY,ACSR/GZ 1350,6/4.75-7/1.59 | POWER GRID CABLES NT PTY LTD | NO DETAIL | Olympic Cable Company Sdn Bhd/UNIVERSAL CABLE (M) BERHAD | NO DETAIL | 1099 | 2011-07-06 | 2026-02-15 | 0 | WIRE,CHERRY,ACSR/GZ 1350,6/4.75-7/1.59 WIRE,CHERRY,6/4.75-7/1.59 ACSR/GZ 1350 SCC DWG. A4-514047/H TO BE SUPPLIED ON 2000m DRUM | Overhead Conductor 11 KV
H13483 | WIRE,CHERRY,ACSR/GZ 1350,6/4.75-7/1.59 | PRYSMIAN AUSTRALIA PTY LTD | 20199328 | PRYSMIAN AUSTRALIA PTY LTD | 20199328 | 1146 | 2018-01-16 | 2024-03-23 | 0 | WIRE,CHERRY,ACSR/GZ 1350,6/4.75-7/1.59 WIRE,CHERRY,6/4.75-7/1.59 ACSR/GZ 1350 SCC DWG. A4-514047/H TO BE SUPPLIED ON 2000m DRUM | Overhead Conductor 11 KV
H13483 | WIRE,CHERRY,ACSR/GZ 1350,6/4.75-7/1.59 | OLEX AUSTRALIA PTY LIMITED | CHERRY N | JIANGSU WUJIN CABLE CO. LTD | CHERRY N | CW2242892 | 2021-03-23 | 2026-03-22 | 0 | WIRE,CHERRY,ACSR/GZ 1350,6/4.75-7/1.59 WIRE,CHERRY,6/4.75-7/1.59 ACSR/GZ 1350 SCC DWG. A4-514047/H TO BE SUPPLIED ON 2000m DRUM | Overhead Conductor 11 KV
H13491 | WIRE,QUINCE,ACSR/GZ 1350,3/4/1.75, | MIDAL CABLES INT PTY LTD | ACSR/GZ QUINCE 3/4/1.75 | MIDAL CABLES INT PTY LTD | ACSR/GZ QUINCE 3/4/1.75 | AG4937/12A Item 8 | 2015-02-01 | 2020-09-30 | 0 | WIRE,QUINCE,ACSR/GZ 1350,3/4/1.75, WIRE,QUINCE, 3/4/1.75 ACSR/GZ 1350 TO COMPLY WITH : AS 1220 PART 1. TO BE SUPPLIED ON 2000m DRUM | Overhead Conductor 11 KV
H13491 | WIRE,QUINCE,ACSR/GZ 1350,3/4/1.75, | PRYSMIAN AUSTRALIA PTY LTD | 20225503 | PRYSMIAN AUSTRALIA PTY LTD | 20225503 | CW2242887 | 2021-03-23 | 2026-03-22 | 0 | WIRE,QUINCE,ACSR/GZ 1350,3/4/1.75, WIRE,QUINCE, 3/4/1.75 ACSR/GZ 1350 TO COMPLY WITH : AS 1220 PART 1. TO BE SUPPLIED ON 2000m DRUM | Overhead Conductor 11 KV
H13491 | WIRE,QUINCE,ACSR/GZ 1350,3/4/1.75, | OLEX AUSTRALIA PTY LIMITED | QUINCE N | JIANGSU WUJIN CABLE CO. LTD | QUINCE N | CW2242892 | 2021-03-23 | 2026-03-22 | 0 | WIRE,QUINCE,ACSR/GZ 1350,3/4/1.75, WIRE,QUINCE, 3/4/1.75 ACSR/GZ 1350 TO COMPLY WITH : AS 1220 PART 1. TO BE SUPPLIED ON 2000m DRUM | Overhead Conductor 11 KV
H13661 | WIRE,HDCU,19/3.0 (134MM2) | PRYSMIAN AUSTRALIA PTY LTD | 20199262 | PRYSMIAN AUSTRALIA PTY LTD | 20199262 | CW2242887 | 2021-03-23 | 2026-03-22 | 0 | WIRE, HDCU, 19/3.0 (134MM2), HARD DRAWN COPPER CONDUCTOR, BARE, STRANDED, 500M PER DRUM | Overhead Conductor 11 KV
H13661 | WIRE,HDCU,19/3.0 (134MM2) | OLEX AUSTRALIA PTY LIMITED | ACUT45SU001AAAA | OLEX AUSTRALIA PTY LIMITED | ACUT45SU001AAAA | CW2242892 | 2021-03-23 | 2026-03-22 | 0 | WIRE, HDCU, 19/3.0 (134MM2), HARD DRAWN COPPER CONDUCTOR, BARE, STRANDED, 500M PER DRUM | Overhead Conductor 11 KV
H13734 | WIRE,RAISIN,ACSR/GZ 1350,3/4/2.5, | MIDAL CABLES INT PTY LTD | ASCR/GZ/1350 RAISIN 3/4/2.5 | MIDAL CABLES INT PTY LTD | ASCR/GZ/1350 RAISIN 3/4/2.5 | AG4937/12A Item 9 | 2015-02-01 | 2020-09-30 | 0 | WIRE,RAISIN,ACSR/GZ 1350,3/4/2.5, WIRE,RAISIN,3/4/2.5 ACSR/GZ 1350 TO COMPLY WITH : AS 3607. SE DWG. A4-514047/H SPINDLE PLATES REQUIRED. TO BE SUPPLIED ON 3200m DRUM | Overhead Conductor 11 KV
H13734 | WIRE,RAISIN,ACSR/GZ 1350,3/4/2.5, | PRYSMIAN AUSTRALIA PTY LTD | 20199323 | PRYSMIAN AUSTRALIA PTY LTD | 20199323 | 1146 | 2018-01-16 | 2024-03-23 | 0 | WIRE,RAISIN,ACSR/GZ 1350,3/4/2.5, WIRE,RAISIN,3/4/2.5 ACSR/GZ 1350 TO COMPLY WITH : AS 3607. SE DWG. A4-514047/H SPINDLE PLATES REQUIRED. TO BE SUPPLIED ON 3200m DRUM | Overhead Conductor 11 KV
H13734 | WIRE,RAISIN,ACSR/GZ 1350,3/4/2.5, | OLEX AUSTRALIA PTY LIMITED | RAISIN N | JIANGSU WUJIN CABLE CO. LTD | RAISIN N | CW2242892 | 2021-03-23 | 2026-03-22 | 0 | WIRE,RAISIN,ACSR/GZ 1350,3/4/2.5, WIRE,RAISIN,3/4/2.5 ACSR/GZ 1350 TO COMPLY WITH : AS 3607. SE DWG. A4-514047/H SPINDLE PLATES REQUIRED. TO BE SUPPLIED ON 3200m DRUM | Overhead Conductor 11 KV
H14594 | WIRE,ELEC,50MM2 (19/1.78),CU,UNTINNED | NEXANS OLEX AUSTRALIA | BAAC19AA001AABK | NEXANS OLEX AUSTRALIA | BAAC19AA001AABK | 0 |  |  | 0 | WIRE,ELEC,50MM2 (19/1.78),CU,UNTINNED WIRE,19/1.78 50mm² SC UNTINNED COPPER, BLACK PVC V-90 UV STABILISED (MIN 1% CARBON BLACK) INSULATED CABLE. INSULATION TO BE STAMPED V-90 UV. | Overhead Conductor 11 KV
H15396 | BASE,FIBREGLASS | FULTON INDUSTRIES AUS P/L | FB1B4SS | FULTON INDUSTRIES | FB1455-B1 | 0 |  |  | 0 | BASE,FIBREGLASS BASE,FIBREGLASS,FOR URD LINK AND 200AMP PANELS EA DWG No.203148 | Underground Cable Joints & Terminations
H16499 | LUG,COMP,CHERRY 6/4.75-7/1.60 ACSR | TE CONNECTIVITY - UTILUX | SL61/1 | TE CONNECTIVITY - UTILUX | SL61/1 | 0 |  |  | 0 | LUG,COMP,CHERRY 6/4.75-7/1.60 ACSR LUG,COMPRESSION.FOR CHERRY 6/4.75-7/1.60 ACSR CONDUCTOR. SCC DWG. A3-513568/M | Overhead Cable Fittings
H16504 | LUG,COMP,PLUTO 19/3.75 AAC | TE CONNECTIVITY - UTILUX | SL80 | TE CONNECTIVITY - UTILUX | SL80 | 0 |  |  | 0 | LUG,COMP,PLUTO 19/3.75 AAC LUG,COMPRESSION.FOR PLUTO 19/3.75 AAC CONDUCTOR. SCC DWG. A3-513568/M | Overhead Cable Fittings
H16554 | COVER,DIST BX,FIBREGLASS,TURRET | FULTON INDUSTRIES AUS P/L | FULTJONE FPB1TV1DB | SIGNUM | AML22092C | 0 |  |  | 0 | COVER,DIST BX,FIBREGLASS,TURRET COVER,DISTRIBUTION BOX,TURRET, FIBREGLASS, LINK **************************************** CAM LOCK S/C H95752 TO BE SUPPLIED BY EA WHEN PURCHASE ORDER PLACED. | Underground Cable Joints & Terminations
H17283 | BRACE,ANG,GALV,5x50x50x920MM,CROSSARM | GREG SEWELL FORGINGS P/L | H17283 | GREG SEWELL FORGINGS P/L | H17283 | 0 |  |  | 0 | BRACE,ANG,GALV,5x50x50x920MM,CROSSARM BRACE,CROSSARM,GALV ANGLE 920 x 50 x 50 x 5mm. SE DWG. A3-514381/4 | Overhead Cable Fittings
H17283 | BRACE,ANG,GALV,5x50x50x920MM,CROSSARM | Vinny Australia Pty. Ltd. | KSE-016523 | KSE Electrical | KSE-016523 | 1169 | 2019-12-05 | 2022-12-05 | 0 | BRACE,ANG,GALV,5x50x50x920MM,CROSSARM BRACE,CROSSARM,GALV ANGLE 920 x 50 x 50 x 5mm. SE DWG. A3-514381/4 | Overhead Cable Fittings
H17283 | BRACE,ANG,GALV,5x50x50x920MM,CROSSARM | T & H METAL SERVICE PTY LTD | H17283 | T & H METAL SERVICE PTY LTD | H17283 | WS3093295889 | 2022-12-01 | 2025-12-01 |  | BRACE,ANG,GALV,5x50x50x920MM,CROSSARM BRACE,CROSSARM,GALV ANGLE 920 x 50 x 50 x 5mm. SE DWG. A3-514381/4 | Overhead Cable Fittings
H17291 | BRACE,OFFSET ANG,GALV,CROSSARM | T & H METAL SERVICE PTY LTD | H17291 | T & H METAL SERVICE PTY LTD | H17291 | WS3093295889 | 2022-12-01 | 2025-12-01 | 0 | BRACE,OFFSET ANG,GALV,CROSSARM BRACE,CROSSARM,GALV,OFFSET ANGLE, 1600 x 50 x 50 x 6mm SCC DWG.A3-514382/6 | Overhead Cable Fittings
H17291 | BRACE,OFFSET ANG,GALV,CROSSARM | Vinny Australia Pty. Ltd. | KSE-016559 | KSE Electrical | KSE-016559 | 1169 | 2019-12-05 | 2022-12-05 | 0 | BRACE,OFFSET ANG,GALV,CROSSARM BRACE,CROSSARM,GALV,OFFSET ANGLE, 1600 x 50 x 50 x 6mm SCC DWG.A3-514382/6 | Overhead Cable Fittings
H17291 | BRACE,OFFSET ANG,GALV,CROSSARM | THE ENERGY NETWORK AUSTRALIA | X-BRACE-H17291 | MACLEAN DULHUNTY POWER YANGZHOU | X-BRACE-H17291 | CW2236583 | 2017-04-03 | 2022-05-01 | 0 | BRACE,OFFSET ANG,GALV,CROSSARM BRACE,CROSSARM,GALV,OFFSET ANGLE, 1600 x 50 x 50 x 6mm SCC DWG.A3-514382/6 | Overhead Cable Fittings
H17314 | BRACKET,MTG,GALV,POLE TOP | HAYMAN INDUSTRIES PTY LTD | SHCC14380 | HAYMAN INDUSTRIES PTY LTD | SHCC14380 | 0 |  |  | 0 | BRACKET,MTG,GALV,POLE TOP BRACKET,POLE TOP,GALV SE DWG. A2-514380/9 | Overhead Cable Fittings
H17314 | BRACKET,MTG,GALV,POLE TOP | T & H METAL SERVICE PTY LTD | H17314 | T & H METAL SERVICE PTY LTD | H17314 | WS3093295889 | 2022-12-01 | 2025-12-01 |  | BRACKET,MTG,GALV,POLE TOP BRACKET,POLE TOP,GALV SE DWG. A2-514380/9 | Overhead Cable Fittings
H17330 | BRACKET,MTG,SUP,GALV,LV SHACKLE | T & H METAL SERVICE PTY LTD | NO DETAIL | NO DETAIL | D08565 | 0 |  |  | 0 | BRACKET,MTG,SUP,GALV,LV SHACKLE BRACKET,MOUNTING,LV SHACKLE,SUPPORT, GALV SCC DWG. A3-514379/3 SHT.2 | Overhead Cable Fittings
H17330 | BRACKET,MTG,SUP,GALV,LV SHACKLE | THE ENERGY NETWORK AUSTRALIA | ASG-SRB-H17330 | MACLEAN DULHUNTY POWER YANGZHOU | ASG-SRB-H17330 | CW2236583 | 2017-04-03 | 2022-05-01 | 0 | BRACKET,MTG,SUP,GALV,LV SHACKLE BRACKET,MOUNTING,LV SHACKLE,SUPPORT, GALV SCC DWG. A3-514379/3 SHT.2 | Overhead Cable Fittings
H17526 | PROTECTOR,CABLE,SPLIT WIRE,LONGITUDINAL | PREFORMED LINE PRODUCTS AUS PL | PSG-025-2S | PREFORMED LINE PRODUCTS AUS PL | PSG-025-2S | 0 |  |  | 0 | PROTECTOR,CABLE,SPLIT WIRE,LONGITUDINAL PROTECTOR,CABLE,GUARDS,SPLIT WIRE-LONGITUDINAL-WHITE PVC RIGID IN 2m LENGTHS 25mm CONDUIT. PACK SIZE - 50 | Overhead Cable Fittings
H17568 | CLAMP,COND,STRAIN,19/3.00,PREFORMED | PREFORMED LINE PRODUCTS PTY LTD | CFG-150-CL | PLP CHINA | CFG-150-CL | CW2239900 | 2020-08-20 | 2024-08-19 | 0 | CLAMP,COND,STRAIN,19/3.00,PREFORMED CLAMP,CONDUCTOR,STRAIN,19/3.00 CU PREFORMED DEAD END. FULL TENSION. TO SUIT 19/3.00 COPPER | Overhead Cable Fittings
H17576 | CLAMP,COND,STRAIN,3/2.75,PREFORMED | PREFORMED LINE PRODUCTS PTY LTD | GFG-055 | PLP INDONESIA & CHINA | GFG-055 | CW2239900 | 2020-08-20 | 2024-08-19 | 0 | CLAMP,COND,STRAIN,3/2.75,PREFORMED CLAMP,CONDUCTOR,STRAIN,3/2.75 STEEL PREFORMED DEAD END. FULL TENSION. TO SUIT 3/2.75 GALV STEEL | Overhead Cable Fittings
H17576 | CLAMP,COND,STRAIN,3/2.75,PREFORMED | TE CONNECTIVITY | FGD0550-0595-4 | TE CONNECTIVITY CHINA | BM1653-000 | 1205 | 2020-08-20 | 2023-08-19 | 0 | CLAMP,COND,STRAIN,3/2.75,PREFORMED CLAMP,CONDUCTOR,STRAIN,3/2.75 STEEL PREFORMED DEAD END. FULL TENSION. TO SUIT 3/2.75 GALV STEEL | Overhead Cable Fittings
H17576 | CLAMP,COND,STRAIN,3/2.75,PREFORMED | THE ENERGY NETWORK AUSTRALIA | DE-S 05.50 | MACLEAN DULHUNTY POWER (THAILAND) LTD. | DE-S 05.50 | CW2239904 | 2020-08-20 | 2024-08-19 | 0 | CLAMP,COND,STRAIN,3/2.75,PREFORMED CLAMP,CONDUCTOR,STRAIN,3/2.75 STEEL PREFORMED DEAD END. FULL TENSION. TO SUIT 3/2.75 GALV STEEL | Overhead Cable Fittings
H17592 | CLAMP,COND,STRAIN,7/2.75,PREFORMED | PREFORMED LINE PRODUCTS PTY LTD | GFG-083-CL | PLP INDONESIA & CHINA | GFG-083-CL | CW2239900 | 2020-08-20 | 2024-08-19 | 0 | CLAMP,COND,STRAIN,7/2.75,PREFORMED CLAMP,CONDUCTOR,STRAIN,7/2.75 STEEL PREFORMED DEAD END. FULL TENSION. TO SUIT 7/2.75 GALV STEEL | Overhead Cable Fittings
H17592 | CLAMP,COND,STRAIN,7/2.75,PREFORMED | THE ENERGY NETWORK AUSTRALIA | DE-S 08.25 | MACLEAN DULHUNTY POWER (THAILAND) LTD. | DE-S 08.25 | CW2239904 | 2020-08-20 | 2024-08-19 | 0 | CLAMP,COND,STRAIN,7/2.75,PREFORMED CLAMP,CONDUCTOR,STRAIN,7/2.75 STEEL PREFORMED DEAD END. FULL TENSION. TO SUIT 7/2.75 GALV STEEL | Overhead Cable Fittings
H17657 | PLATE,MTL,GALV,DROPPER | THE ENERGY NETWORK | EA-DP-H17657 | MACLEAN DULHUNTY POWER YANGZHOU | EA-DP-H17657 | 0 |  |  | 0 | PLATE,MTL,GALV,DROPPER PLATE,METAL,DROPPER,GALV TO SUIT 150 x 100mm CROSSARM. SE DWG. A2-513557/8 | Overhead Cable Fittings
H17657 | PLATE,MTL,GALV,DROPPER | T & H METAL SERVICE PTY LTD | H17657 | T & H METAL SERVICE PTY LTD | H17657 | WS3093295889 | 2022-12-01 | 2025-12-01 |  | PLATE,MTL,GALV,DROPPER PLATE,METAL,DROPPER,GALV TO SUIT 150 x 100mm CROSSARM. SE DWG. A2-513557/8 | Overhead Cable Fittings
H17665 | SPLICE,COND,ARMOUR ROD,3/2.75 GALV STL | PREFORMED LINE PRODUCTS PTY LTD | GAR-055 | PLP INDONESIA & CHINA | GAR-055 | CW2239900 | 2020-08-20 | 2024-08-19 | 0 | SPLICE,COND,ARMOUR ROD,3/2.75 GALV STL SPLICE,ROD,ARMOUR.FOR 3/2.75 GALV STEEL. TO COMPLY WITH : AS 1154.3 | Overhead Cable Fittings
H17665 | SPLICE,COND,ARMOUR ROD,3/2.75 GALV STL | TE CONNECTIVITY | NGA0480-0600 | TE CONNECTIVITY CHINA | BM1696-000 | 1205 | 2020-08-20 | 2023-08-19 | 0 | SPLICE,COND,ARMOUR ROD,3/2.75 GALV STL SPLICE,ROD,ARMOUR.FOR 3/2.75 GALV STEEL. TO COMPLY WITH : AS 1154.3 | Overhead Cable Fittings
H17665 | SPLICE,COND,ARMOUR ROD,3/2.75 GALV STL | THE ENERGY NETWORK AUSTRALIA | AR-S0600 | MACLEAN DULHUNTY POWER (THAILAND) LTD. | AR-S 06.00 | CW2239904 | 2020-08-20 | 2024-08-19 | 0 | SPLICE,COND,ARMOUR ROD,3/2.75 GALV STL SPLICE,ROD,ARMOUR.FOR 3/2.75 GALV STEEL. TO COMPLY WITH : AS 1154.3 | Overhead Cable Fittings
H17704 | SPLICE,COND,FULL TENSION,3/2.75 GALV STL | PREFORMED LINE PRODUCTS PTY LTD | GFS-055 | PLP INDONESIA & CHINA | GFS-055 | CW2239900 | 2020-08-20 | 2024-08-19 | 0 | SPLICE,COND,FULL TENSION,3/2.75 GALV STL SPLICE,FULL TENSION.TO SUIT 3/2.75 GALV STEEL. | Overhead Cable Fittings
H17704 | SPLICE,COND,FULL TENSION,3/2.75 GALV STL | THE ENERGY NETWORK AUSTRALIA | LS-S 05.93 | MACLEAN DULHUNTY POWER (THAILAND) LTD. | LS-S 05.93 | CW2239904 | 2020-08-20 | 2024-08-19 | 0 | SPLICE,COND,FULL TENSION,3/2.75 GALV STL SPLICE,FULL TENSION.TO SUIT 3/2.75 GALV STEEL. | Overhead Cable Fittings
H17712 | SPLICE,COND,FULL TENSION,19/2.00x7/3.25 | PREFORMED LINE PRODUCTS PTY LTD | GFS-100 | PLP INDONESIA & CHINA | GFS-100 | CW2239900 | 2020-08-20 | 2024-08-19 | 0 | SPLICE,COND,FULL TENSION,19/2.00x7/3.25 SPLICE,FULL TENSION.TO SUIT 19/2.00 & 7/3.25 GALV STEEL. TO COMPLY WITH : AS 1154.3 PACK SIZE - 25 | Overhead Cable Fittings
H17712 | SPLICE,COND,FULL TENSION,19/2.00x7/3.25 | THE ENERGY NETWORK AUSTRALIA | LS-S 09.75 | MACLEAN DULHUNTY POWER (THAILAND) LTD. | LS-S 09.75 | CW2239904 | 2020-08-20 | 2024-08-19 | 0 | SPLICE,COND,FULL TENSION,19/2.00x7/3.25 SPLICE,FULL TENSION.TO SUIT 19/2.00 & 7/3.25 GALV STEEL. TO COMPLY WITH : AS 1154.3 PACK SIZE - 25 | Overhead Cable Fittings
H17720 | STEP,POLE,DRV-IN,16MM DIA,PK/25 | HAYMAN INDUSTRIES PTY LTD | PSTEP | HAYMAN INDUSTRIES PTY LTD | PSTEP | 0 |  |  | 0 | STEP,POLE,DRV-IN,16MM DIA,PK/25 STEP,POLE,16mm DRIVE-IN. SE DWG. A3-517698/4 PLEASE INCLUDE THE FOLLOWING ON PACKAGING 1.AUSGRID MATERIAL No.H17720. 2.MANUFACTURER NAME 3.MATERIAL DESCRIPTION 4.PACK SIZE - 25. | Overhead Cable Fittings
H17738 | BRACE,GALV,690x40x5MM,CROSSARM | HAYMAN INDUSTRIES PTY LTD | BR405069014 | HAYMAN INDUSTRIES PTY LTD | BR405069014 | 0 |  |  | 0 | BRACE,GALV,690x40x5MM,CROSSARM BRACE,CROSSARM,GALV 690 x 40 x 5mm. SE DWG. A3-514385/5 | Overhead Cable Fittings
H17738 | BRACE,GALV,690x40x5MM,CROSSARM | Vinny Australia Pty. Ltd. | KSE-016522 | KSE Electrical | KSE-016522 | 1169 | 2019-12-05 | 2022-12-05 | 0 | BRACE,GALV,690x40x5MM,CROSSARM BRACE,CROSSARM,GALV 690 x 40 x 5mm. SE DWG. A3-514385/5 | Overhead Cable Fittings
H17738 | BRACE,GALV,690x40x5MM,CROSSARM | T & H METAL SERVICE PTY LTD | H17738 | T & H METAL SERVICE PTY LTD | H17738 | WS3093295889 | 2022-12-01 | 2025-12-01 |  | BRACE,GALV,690x40x5MM,CROSSARM BRACE,CROSSARM,GALV 690 x 40 x 5mm. SE DWG. A3-514385/5 | Overhead Cable Fittings
H17762 | BRACKET,MTG,STRAP,FLAT,5x40x240MM,GALV | HAYMAN INDUSTRIES PTY LTD | SHCC14379 | HAYMAN INDUSTRIES PTY LTD | SHCC14379 | 0 |  |  | 0 | BRACKET,MTG,STRAP,FLAT,5x40x240MM,GALV BRACKET,MOUNTING,STRAP,LV SHACKLE, FLAT 240 x 40 x 5mm GALV SE DWG. A3-514379/1 SHT 1 PACK SIZE - 50 | Overhead Cable Fittings
H17762 | BRACKET,MTG,STRAP,FLAT,5x40x240MM,GALV | T & H METAL SERVICE PTY LTD | H17762 | T & H METAL SERVICE PTY LTD | H17762 | WS3093295889 | 2022-12-01 | 2025-12-01 |  | BRACKET,MTG,STRAP,FLAT,5x40x240MM,GALV BRACKET,MOUNTING,STRAP,LV SHACKLE, FLAT 240 x 40 x 5mm GALV SE DWG. A3-514379/1 SHT 1 PACK SIZE - 50 | Overhead Cable Fittings
H18027 | SPLICE,COND,ARMOUR ROD,7/1.60 GALV STL | PREFORMED LINE PRODUCTS PTY LTD | GAR-048 | PLP INDONESIA & CHINA | GAR-048 | CW2239900 | 2020-08-20 | 2024-08-19 | 0 | SPLICE,COND,ARMOUR ROD,7/1.60 GALV STL SPLICE,ROD,ARMOUR.FOR 7/1.60 GALV STEEL. TO COMPLY WITH : AS 1154.3 | Overhead Cable Fittings
H18027 | SPLICE,COND,ARMOUR ROD,7/1.60 GALV STL | TE CONNECTIVITY | NGA0480-0600 | TE CONNECTIVITY CHINA | BM1696-000 | 1205 | 2020-08-20 | 2023-08-19 | 0 | SPLICE,COND,ARMOUR ROD,7/1.60 GALV STL SPLICE,ROD,ARMOUR.FOR 7/1.60 GALV STEEL. TO COMPLY WITH : AS 1154.3 | Overhead Cable Fittings
H18027 | SPLICE,COND,ARMOUR ROD,7/1.60 GALV STL | THE ENERGY NETWORK AUSTRALIA | AR-S0480 | MACLEAN DULHUNTY POWER (THAILAND) LTD. | AR-S 04.80 | CW2239904 | 2020-08-20 | 2024-08-19 | 0 | SPLICE,COND,ARMOUR ROD,7/1.60 GALV STL SPLICE,ROD,ARMOUR.FOR 7/1.60 GALV STEEL. TO COMPLY WITH : AS 1154.3 | Overhead Cable Fittings
H18140 | LIVE LINE CLAMP, TIN PLATED BRASS BODY, | FULTON INDUSTRIES AUSTRALIA | 08-LCM10/ORSHFT-AUS | FULTON INDUSTRIES AUSTRALIA | 08-LCM10/ORSHFT-AUS | CW2239908 | 2020-09-29 | 2024-09-28 | 0 | LIVE LINE CLAMP, TIN PLATED BRASS BODY, WITH 10.5mm HOLE SUITABLE FOR M10 BOLT, CLAMP FOR MAIN CONDUCTOR RANGE FROM 5mm TO 19mm DIAMETER. 3/8"x24TPIUNF STAINLESS STEEL SPINDLE PROTECTED BY TIN PLATED BRASS SHROUD,25mm OD (15mm ID) SHOTGUN FITTING, INDIVIDUALLY PACKED. | Overhead Cable Fittings
H18166 | THIMBLE,GUY ATTCH,TERMN SKT | PREFORMED LINE PRODUCTS PTY LTD | STH-070-1 | PLP THAILAND & JOC MACHINERY CHINA | STH-070-1 | CW2239900 | 2020-08-20 | 2024-08-19 | 0 | THIMBLE,GUY ATTCH,TERMN SKT GUY ATTACHMENT,THIMBLE,TERMINATION SOCKET. TO COMPLY WITH : AS 1154.1 & 1154.2 REF. 70/STH IN BAGS OF 15 | Overhead Cable Fittings
H18166 | THIMBLE,GUY ATTCH,TERMN SKT | THE ENERGY NETWORK AUSTRALIA | SOCT-70 | MACLEAN DULHUNTY POWER YANGZHOU | SOCT-70 | CW2239904 | 2020-08-20 | 2024-08-19 | 0 | THIMBLE,GUY ATTCH,TERMN SKT GUY ATTACHMENT,THIMBLE,TERMINATION SOCKET. TO COMPLY WITH : AS 1154.1 & 1154.2 REF. 70/STH IN BAGS OF 15 | Overhead Cable Fittings
H18271 | CLAMP,COND,STRAIN,3/2.0,PREFORMED | PREFORMED LINE PRODUCTS PTY LTD | GFG-043 | PLP INDONESIA & CHINA | GFG-043 | CW2239900 | 2020-08-20 | 2024-08-19 | 0 | CLAMP,COND,STRAIN,3/2.0,PREFORMED CLAMP,CONDUCTOR,STRAIN,3/2.00 STEEL PREFORMED DEAD END. FULL TENSION. TO SUIT 3/2.00 GALV STEEL TO COMPLY WITH : AS 1154.3 PACK SIZE - 50 | Overhead Cable Fittings
H18271 | CLAMP,COND,STRAIN,3/2.0,PREFORMED | THE ENERGY NETWORK AUSTRALIA | DE-S 04.31 | MACLEAN DULHUNTY POWER (THAILAND) LTD. | DE-S 04.31 | CW2239904 | 2020-08-20 | 2024-08-19 | 0 | CLAMP,COND,STRAIN,3/2.0,PREFORMED CLAMP,CONDUCTOR,STRAIN,3/2.00 STEEL PREFORMED DEAD END. FULL TENSION. TO SUIT 3/2.00 GALV STEEL TO COMPLY WITH : AS 1154.3 PACK SIZE - 50 | Overhead Cable Fittings
H18344 | SPLICE,COND,ARMOUR ROD,3/2.00 GALV STL | PREFORMED LINE PRODUCTS PTY LTD | GAR-043 | PLP INDONESIA & CHINA | GAR-043 | CW2239900 | 2020-08-20 | 2024-08-19 | 0 | SPLICE,COND,ARMOUR ROD,3/2.00 GALV STL SPLICE,ROD,ARMOUR.FOR 3/2.00 GALV STEEL. | Overhead Cable Fittings
H18344 | SPLICE,COND,ARMOUR ROD,3/2.00 GALV STL | TE CONNECTIVITY | NGA0410-0440 | TE CONNECTIVITY CHINA | BM1695-000 | 1205 | 2020-08-20 | 2023-08-19 | 0 | SPLICE,COND,ARMOUR ROD,3/2.00 GALV STL SPLICE,ROD,ARMOUR.FOR 3/2.00 GALV STEEL. | Overhead Cable Fittings
H18344 | SPLICE,COND,ARMOUR ROD,3/2.00 GALV STL | THE ENERGY NETWORK AUSTRALIA | AR-S0431 | MACLEAN DULHUNTY POWER (THAILAND) LTD. | AR-S 04.31 | CW2239904 | 2020-08-20 | 2024-08-19 | 0 | SPLICE,COND,ARMOUR ROD,3/2.00 GALV STL SPLICE,ROD,ARMOUR.FOR 3/2.00 GALV STEEL. | Overhead Cable Fittings
H18417 | TONGUE,SKT,ROD,70KN,AS 1154,PK/25 | THE ENERGY NETWORK AUSTRALIA | ST-70X | MACLEAN DULHUNTY POWER YANGZHOU | ST-70X | CW2239904 | 2020-08-20 | 2024-08-19 | 0 | TONGUE,SKT,ROD,70KN,AS 1154,PK/25 CONNECTOR,ROD,TONGUE,SOCKET 70kN. TO SUIT 16mm BOLT. TO COMPLY WITH: AS 1154 PACK SIZE - 25 | Overhead Cable Fittings
H18441 | SPLICE,COND,FULL TENSION,3/2.00 GALV STL | PREFORMED LINE PRODUCTS PTY LTD | GFS-043 | PLP INDONESIA & CHINA | GFS-043 | CW2239900 | 2020-08-20 | 2024-08-19 | 0 | SPLICE,COND,FULL TENSION,3/2.00 GALV STLARMOUR ROD,3/2.00 GALV STL SPLICE,FULL TENSION.TO SUIT 3/2.00 GALV STEEL. | Overhead Cable Fittings
H18441 | SPLICE,COND,FULL TENSION,3/2.00 GALV STL | THE ENERGY NETWORK AUSTRALIA | LS-S 04.31 | MACLEAN DULHUNTY POWER (THAILAND) LTD. | LS-S 04.31 | CW2239904 | 2020-08-20 | 2024-08-19 | 0 | SPLICE,COND,FULL TENSION,3/2.00 GALV STLARMOUR ROD,3/2.00 GALV STL SPLICE,FULL TENSION.TO SUIT 3/2.00 GALV STEEL. | Overhead Cable Fittings
H18459 | SPLICE,COND,FULL TENSION,7/1.60 GALV STL | PREFORMED LINE PRODUCTS PTY LTD | GFS-048 | PLP INDONESIA & CHINA | GFS-048 | CW2239900 | 2020-08-20 | 2024-08-19 | 0 | SPLICE,COND,FULL TENSION,7/1.60 GALV STL SPLICE,FULL TENSION.TO SUIT 7/1.60 GALV STEEL. | Overhead Cable Fittings
H18459 | SPLICE,COND,FULL TENSION,7/1.60 GALV STL | THE ENERGY NETWORK AUSTRALIA | LS-S 04.80 | MACLEAN DULHUNTY POWER (THAILAND) LTD. | LS-S 04.80 | CW2239904 | 2020-08-20 | 2024-08-19 | 0 | SPLICE,COND,FULL TENSION,7/1.60 GALV STL SPLICE,FULL TENSION.TO SUIT 7/1.60 GALV STEEL. | Overhead Cable Fittings
H18475 | SPLICE,COND,FULL TENSION,7/2.75 GALV STL | PREFORMED LINE PRODUCTS PTY LTD | GFS-083 | PLP INDONESIA & CHINA | GFS-083 | CW2239900 | 2020-08-20 | 2024-08-19 | 0 | SPLICE,COND,FULL TENSION,7/2.75 GALV STL SPLICE,FULL TENSION.TO SUIT 7/2.75 GALV STEEL. | Overhead Cable Fittings
H18475 | SPLICE,COND,FULL TENSION,7/2.75 GALV STL | THE ENERGY NETWORK AUSTRALIA | LS-S 08.25 | MACLEAN DULHUNTY POWER (THAILAND) LTD. | LS-S 08.25 | CW2239904 | 2020-08-20 | 2024-08-19 | 0 | SPLICE,COND,FULL TENSION,7/2.75 GALV STL SPLICE,FULL TENSION.TO SUIT 7/2.75 GALV STEEL. | Overhead Cable Fittings
H18522 | CONNECTOR,BALL & EYE LINK,ROD,AS 1154 | PREFORMED LINE PRODUCTS PTY LTD | BE-070-1 | PLP THAILAND & JOC MACHINERY CHINA | BE-070-1 | CW2239900 | 2020-08-20 | 2024-08-19 | 0 | CONNECTOR,BALL & EYE LINK,ROD,AS 1154 CONNECTOR,ROD,BALL EYE,REF.70/BE. TO COMPLY WITH: 1154 | Overhead Cable Fittings
H18522 | CONNECTOR,BALL & EYE LINK,ROD,AS 1154 | THE ENERGY NETWORK AUSTRALIA | BEL-70X | MACLEAN DULHUNTY POWER YANGZHOU | BEL-70X | CW2239904 | 2020-08-20 | 2024-08-19 | 0 | CONNECTOR,BALL & EYE LINK,ROD,AS 1154 CONNECTOR,ROD,BALL EYE,REF.70/BE. TO COMPLY WITH: 1154 | Overhead Cable Fittings
H18530 | HOOK,BALL,70KN,SHT SHANK,PK/25 | PREFORMED LINE PRODUCTS PTY LTD | BHS-070-1 | PLP THAILAND & JOC MACHINERY CHINA | BHS-070-1 | CW2239900 | 2020-08-20 | 2024-08-19 | 0 | HOOK,BALL,70KN,SHT SHANK,PK/25 HOOK,BALL,70kN SHORT SHANK. PACK SIZE - 25 | Overhead Cable Fittings
H18530 | HOOK,BALL,70KN,SHT SHANK,PK/25 | THE ENERGY NETWORK AUSTRALIA | BH-70-SSX | MACLEAN DULHUNTY POWER YANGZHOU | BH-70-SSX | CW2239904 | 2020-08-20 | 2024-08-19 | 0 | HOOK,BALL,70KN,SHT SHANK,PK/25 HOOK,BALL,70kN SHORT SHANK. PACK SIZE - 25 | Overhead Cable Fittings
H18603 | CLAMP,COND,STRAIN,7/1.6,PREFORMED | PREFORMED LINE PRODUCTS PTY LTD | GFG-048-CL | PLP INDONESIA & CHINA | GFG-048-CL | CW2239900 | 2020-08-20 | 2024-08-19 | 0 | CLAMP,COND,STRAIN,7/1.6,PREFORMED CLAMP,CONDUCTOR,STRAIN,7/1.60 STEEL PREFORMED DEAD END. FULL TENSION. TO SUIT 7/1.60 GALV STEEL TO COMPLY WITH : AS 1154.3 PACK SIZE - 50 | Overhead Cable Fittings
H18603 | CLAMP,COND,STRAIN,7/1.6,PREFORMED | TE CONNECTIVITY | FGD0465-0500-4 | TE CONNECTIVITY CHINA | BM1652-000 | 1205 | 2020-08-20 | 2023-08-19 | 0 | CLAMP,COND,STRAIN,7/1.6,PREFORMED CLAMP,CONDUCTOR,STRAIN,7/1.60 STEEL PREFORMED DEAD END. FULL TENSION. TO SUIT 7/1.60 GALV STEEL TO COMPLY WITH : AS 1154.3 PACK SIZE - 50 | Overhead Cable Fittings
H18603 | CLAMP,COND,STRAIN,7/1.6,PREFORMED | THE ENERGY NETWORK AUSTRALIA | DE-S 04.80 | MACLEAN DULHUNTY POWER (THAILAND) LTD. | DE-S 04.80 | CW2239904 | 2020-08-20 | 2024-08-19 | 0 | CLAMP,COND,STRAIN,7/1.6,PREFORMED CLAMP,CONDUCTOR,STRAIN,7/1.60 STEEL PREFORMED DEAD END. FULL TENSION. TO SUIT 7/1.60 GALV STEEL TO COMPLY WITH : AS 1154.3 PACK SIZE - 50 | Overhead Cable Fittings
H18661 | ANCHOR,GUY,SCRW,SGL HELIX,10IN DIA HELIX | BRI-TECH PTY LTD | E102-1633 | BRI-TECH PTY LTD | E102-1633 | 0 |  |  | 0 | ANCHOR,GUY,SCRW,SGL HELIX,10IN DIA HELIX ANCHOR,SCREW,SINGLE 10in HELIX. 1in UNC THREADED PACK SIZE - 4 | Overhead Cable Fittings
H18695 | ROD,ANCHOR,PISA,7FT,GALV,1IN UNC | GREG SEWELL FORGINGS P/L | H18695 | GREG SEWELL FORGINGS P/L | H18695 | 0 |  |  | 0 | ROD,ANCHOR,PISA,7FT,GALV,1IN UNC ROD,ANCHOR,GALV 7' x 1in PISA, 1in UNC THREADED | Overhead Cable Fittings
H18695 | ROD,ANCHOR,PISA,7FT,GALV,1IN UNC | THE ENERGY NETWORK AUSTRALIA | AR-242140-GS-ROD | MACLEAN DULHUNTY POWER YANGZHOU | AR-242140-GS-ROD | CW2236583 | 2017-04-03 | 2022-05-01 | 0 | ROD,ANCHOR,PISA,7FT,GALV,1IN UNC ROD,ANCHOR,GALV 7' x 1in PISA, 1in UNC THREADED | Overhead Cable Fittings
H18718 | NUT,EYE,1IN,ANCHR THIMBLE | GREG SEWELL FORGINGS P/L | NO DETAIL | GREG SEWELL FORGINGS P/L | NO DETAIL | 0 |  |  | 0 | NUT,EYE,1IN,ANCHR THIMBLE NUT,EYE, ANCHOR THIMBLE 1IN. | Overhead Cable Fittings
H18776 | SPLICE,COND,SPLIT BOLT,TYPE B,TINNED | TE CONNECTIVITY | SB25ET | TE CONNECTIVITY INDIA | D67343-000 | 1205 | 2020-08-20 | 2023-08-19 | 0 | SPLICE,COND,SPLIT BOLT,TYPE B,TINNED SPLICE,SPLIT BOLT CLAMP,B24 TINNED, ESAA TYPE 'B'. TO BE SUPPLIED IN CARTONS OF 250 | Overhead Cable Fittings
H18776 | SPLICE,COND,SPLIT BOLT,TYPE B,TINNED | THE ENERGY NETWORK AUSTRALIA | SBT-24 | DP INDIA | SBT-24 | CW2239904 | 2020-08-20 | 2024-08-19 | 0 | SPLICE,COND,SPLIT BOLT,TYPE B,TINNED SPLICE,SPLIT BOLT CLAMP,B24 TINNED, ESAA TYPE 'B'. TO BE SUPPLIED IN CARTONS OF 250 | Overhead Cable Fittings
H18807 | SPLICE,COND,SPLIT BOLT,TYPE A,TINNED | TE CONNECTIVITY | SB24ET | TE CONNECTIVITY INDIA | E47471-000 | 1205 | 2020-08-20 | 2023-08-19 | 0 | SPLICE,COND,SPLIT BOLT,TYPE A,TINNED SPLICE,SPLIT BOLT CLAMP,B22 TINNED, ESAA TYPE 'A'. PACK SIZE - 50 OR 100 | Overhead Cable Fittings
H18807 | SPLICE,COND,SPLIT BOLT,TYPE A,TINNED | THE ENERGY NETWORK AUSTRALIA | SBT-22 | DP INDIA | SBT-22 | CW2239904 | 2020-08-20 | 2024-08-19 | 0 | SPLICE,COND,SPLIT BOLT,TYPE A,TINNED SPLICE,SPLIT BOLT CLAMP,B22 TINNED, ESAA TYPE 'A'. PACK SIZE - 50 OR 100 | Overhead Cable Fittings
H18815 | SPLICE,COND,SPLIT BOLT,TYPE D,TINNED | TE CONNECTIVITY | SB28ET | TE CONNECTIVITY INDIA | 669448-000 | 1205 | 2020-08-20 | 2023-08-19 | 0 | SPLICE,COND,SPLIT BOLT,TYPE D,TINNED SPLICE,SPLIT BOLT CLAMP , B26 TINNED, ESAA TYPE 'D'. PACK SIZE - 20 | Overhead Cable Fittings
H18815 | SPLICE,COND,SPLIT BOLT,TYPE D,TINNED | THE ENERGY NETWORK AUSTRALIA | SBT-26 | DP INDIA | SBT-26 | CW2239904 | 2020-08-20 | 2024-08-19 | 0 | SPLICE,COND,SPLIT BOLT,TYPE D,TINNED SPLICE,SPLIT BOLT CLAMP , B26 TINNED, ESAA TYPE 'D'. PACK SIZE - 20 | Overhead Cable Fittings
H18865 | SPLICE,COND,SPLIT BOLT,TYPE E,TINNED | TE CONNECTIVITY | SB28ET | TE CONNECTIVITY INDIA | 669448-000 | 1205 | 2020-08-20 | 2023-08-19 | 0 | SPLICE,COND,SPLIT BOLT,TYPE E,TINNED SPLICE,SPLIT BOLT CLAMP, B28 TINNED, ESAA TYPE 'E'. PACK SIZE - 5 | Overhead Cable Fittings
H18865 | SPLICE,COND,SPLIT BOLT,TYPE E,TINNED | THE ENERGY NETWORK AUSTRALIA | SBT-28 | DP INDIA | SBT-28 | CW2239904 | 2020-08-20 | 2024-08-19 | 0 | SPLICE,COND,SPLIT BOLT,TYPE E,TINNED SPLICE,SPLIT BOLT CLAMP, B28 TINNED, ESAA TYPE 'E'. PACK SIZE - 5 | Overhead Cable Fittings
H19073 | SPLICE,COND,COMP SLV,NON-TENSION,95MM2 | Preformed Line Products Pty Ltd | D-K123 | Michaud France | K123 | 0 | 2024-06-13 | 2027-06-13 | 0 | SPLICE,COND,COMP SLV,NON-TENSION,95MM2 SPLICE,SLEEVE,PRE-INSULATED 95mm² NON TENSION ALUMINIUM COMPRESSION SLEEVE. FOR LVABC. SLEEVE TO COMPLY WITH AS 3766 PACK SIZE - 10. | Overhead Cable Fittings
H19073 | SPLICE,COND,COMP SLV,NON-TENSION,95MM2 | Sicame Australia Pty Ltd | MJPT95 | Sicame France | MJPT95 | AOP000690 | 2024-06-13 | 2027-06-13 | 0 | SPLICE,COND,COMP SLV,NON-TENSION,95MM2 SPLICE,SLEEVE,PRE-INSULATED 95mm² NON TENSION ALUMINIUM COMPRESSION SLEEVE. FOR LVABC. SLEEVE TO COMPLY WITH AS 3766 PACK SIZE - 10. | Overhead Cable Fittings
H19073 | SPLICE,COND,COMP SLV,NON-TENSION,95MM2 | TE Connectivity Aust Pty Ltd | MJPT95 | TE Connectivity France | MJPT95 | 0 | 2024-06-13 | 2027-06-13 | 0 | SPLICE,COND,COMP SLV,NON-TENSION,95MM2 SPLICE,SLEEVE,PRE-INSULATED 95mm² NON TENSION ALUMINIUM COMPRESSION SLEEVE. FOR LVABC. SLEEVE TO COMPLY WITH AS 3766 PACK SIZE - 10. | Overhead Cable Fittings
H19104 | SPLICE,COND,95MM2 LV ABC X,95MM2 LV ABC | Preformed Line Products Pty Ltd | D-K445 | Michaud France | K445 | 0 | 2024-06-13 | 2027-06-13 | 0 | SPLICE,COND,95MM2 LV ABC X,95MM2 LV ABC SPLICE,CONNECTOR,95 LVABC/95 LVABC, INSULATION PIERCING WITH OVER MOULDED CAP TO COMPLY WITH AS 4396 PACK SIZE - 12 | Overhead Cable Fittings
H19104 | SPLICE,COND,95MM2 LV ABC X,95MM2 LV ABC | Sicame Australia Pty Ltd | TTD201XFA | Sicame France | TTD201XFA | AOP000690 | 2024-06-13 | 2027-06-13 | 0 | SPLICE,COND,95MM2 LV ABC X,95MM2 LV ABC SPLICE,CONNECTOR,95 LVABC/95 LVABC, INSULATION PIERCING WITH OVER MOULDED CAP TO COMPLY WITH AS 4396 PACK SIZE - 12 | Overhead Cable Fittings
H19227 | ANCHOR,GUY,SCRW,TWIN HELIX,10IN HELIX | BRI-TECH PTY LTD | E102-1637 | HUBBELL POWER SYSTEMS | E1021637 | 0 |  |  | 0 | ANCHOR,GUY,SCRW,TWIN HELIX,10IN HELIX ANCHOR,SCREW,TWIN 10in HELIX. 1in UNC THREADED. | Overhead Cable Fittings
H19269 | CLAMP,ELEC,PARALLEL GRV,7/3-19/3.75 AL | THE ENERGY NETWORK | PGA-35300/3-N | MACLEAN DULHUNTY POWER YANGZHOU | PGA-35300/3-N | AG6620/14 | 2015-01-12 | 2020-01-11 | 0 | CLAMP,ELEC,PARALLEL GRV,7/3-19/3.75 AL CLAMP,ELECTRICAL,PARALLEL GROOVE 3 BOLT,FOR ALUMINIUM CONDUCTOR, RANGE 7/3.00 TO 19/3.75, WITH 75mm GALV STEEL SET SCREWS PACK SIZE - 20 | Overhead Cable Fittings
H19277 | HANGER,CABLE,CLAMP,CLEVIS SUSP | PREFORMED LINE PRODUCTS PTY LTD | D-ACC2032A (BBA2034A) | PLP INDONESIA & THAILAND | D-ACC2032A (BBA2034A) | CW2239900 | 2020-08-20 | 2024-08-19 | 0 | HANGER,CABLE,CLAMP,CLEVIS SUSP HANGER,CABLE,CLAMP,CLEVIS SUSPENSION. TO SUIT MERCURY, PLUTO & CHERRY FITTED HELICAL RODS. | Overhead Cable Fittings
H19277 | HANGER,CABLE,CLAMP,CLEVIS SUSP | THE ENERGY NETWORK AUSTRALIA | ASC-200340-N | MACLEAN DULHUNTY POWER YANGZHOU | ASC-200340-N | CW2239904 | 2020-08-20 | 2024-08-19 | 0 | HANGER,CABLE,CLAMP,CLEVIS SUSP HANGER,CABLE,CLAMP,CLEVIS SUSPENSION. TO SUIT MERCURY, PLUTO & CHERRY FITTED HELICAL RODS. | Overhead Cable Fittings
H19285 | HANGER,CABLE,CLAMP,CLEVIS SUSP | PREFORMED LINE PRODUCTS PTY LTD | D-ACC0721Q (BBA0721Q) | PLP INDONESIA & THAILAND | D-ACC0721Q (BBA0721Q) | CW2239900 | 2020-08-20 | 2024-08-19 | 0 | HANGER,CABLE,CLAMP,CLEVIS SUSP HANGER,CABLE,CLAMP,CLEVIS SUSPENSION. TO SUIT APPLE, RAISIN CONDUCTOR WHEN FITTED WITH HELICAL RODS. | Overhead Cable Fittings
H19285 | HANGER,CABLE,CLAMP,CLEVIS SUSP | THE ENERGY NETWORK AUSTRALIA | ASC-070210-N | MACLEAN DULHUNTY POWER YANGZHOU | ASC-070210-N | CW2239904 | 2020-08-20 | 2024-08-19 | 0 | HANGER,CABLE,CLAMP,CLEVIS SUSP HANGER,CABLE,CLAMP,CLEVIS SUSPENSION. TO SUIT APPLE, RAISIN CONDUCTOR WHEN FITTED WITH HELICAL RODS. | Overhead Cable Fittings
H19358 | CLAMP,COND,STRAIN,APPLE 6/1/3.0 ACSR | PREFORMED LINE PRODUCTS PTY LTD | AWFG-090-X | PLP INDONESIA & THAILAND | AWFG-090-X | CW2239900 | 2020-08-20 | 2024-08-19 | 0 | CLAMP,COND,STRAIN,APPLE 6/1/3.0 ACSR CLAMP,CONDUCTOR,STRAIN,PREFORMED DEAD END.TO SUIT APPLE 6/1/3.00 ACSR FULL TENSION. TO COMPLY WITH : AS 1154.3 PACK SIZE - 25 | Overhead Cable Fittings
H19358 | CLAMP,COND,STRAIN,APPLE 6/1/3.0 ACSR | THE ENERGY NETWORK AUSTRALIA | DE-SP 09.00 | MACLEAN DULHUNTY POWER (THAILAND) LTD. | DE-SP 09.00 | CW2239904 | 2020-08-20 | 2024-08-19 | 0 | CLAMP,COND,STRAIN,APPLE 6/1/3.0 ACSR CLAMP,CONDUCTOR,STRAIN,PREFORMED DEAD END.TO SUIT APPLE 6/1/3.00 ACSR FULL TENSION. TO COMPLY WITH : AS 1154.3 PACK SIZE - 25 | Overhead Cable Fittings
H19366 | CLAMP,COND,STRAIN,BANANA 6/1/3.75 ACSR | PREFORMED LINE PRODUCTS PTY LTD | AWFG-113-X | PLP INDONESIA & THAILAND | AWFG-113-X | CW2239900 | 2020-08-20 | 2024-08-19 | 0 | CLAMP,COND,STRAIN,BANANA 6/1/3.75 ACSR CLAMP,CONDUCTOR,STRAIN,PREFORMED DEAD END.TO SUIT BANANA 6/1/3.75 ACSR FULL TENSION. TO COMPLY WITH : AS 1154.3 PACK SIZE - 25 | Overhead Cable Fittings
H19366 | CLAMP,COND,STRAIN,BANANA 6/1/3.75 ACSR | THE ENERGY NETWORK AUSTRALIA | DE-SP 11.25 | MACLEAN DULHUNTY POWER (THAILAND) LTD. | DE-SP 11.25 | CW2239904 | 2020-08-20 | 2024-08-19 | 0 | CLAMP,COND,STRAIN,BANANA 6/1/3.75 ACSR CLAMP,CONDUCTOR,STRAIN,PREFORMED DEAD END.TO SUIT BANANA 6/1/3.75 ACSR FULL TENSION. TO COMPLY WITH : AS 1154.3 PACK SIZE - 25 | Overhead Cable Fittings
H19374 | CLAMP,COND,STRAIN,CHERRY 6/4.75/7/1.6 | PREFORMED LINE PRODUCTS PTY LTD | AWFG-143-X | PLP INDONESIA & THAILAND | AWFG-143-X | CW2239900 | 2020-08-20 | 2024-08-19 | 0 | CLAMP,COND,STRAIN,CHERRY 6/4.75/7/1.6 CLAMP,CONDUCTOR,STRAIN,PREFORMED DEAD END.TO SUIT CHERRY 6/4.75 & 7/1.6 ACSR FULL TENSION. TO COMPLY WITH : AS 1154.3 PACK SIZE - 20 | Overhead Cable Fittings
H19390 | CLAMP,COND,STRAIN,PLUTO 19/3.75 AAC | PREFORMED LINE PRODUCTS PTY LTD | AFG-188-CL | PLP INDONESIA,THAILAND & CHINA | AFG-188-CL | CW2239900 | 2020-08-20 | 2024-08-19 | 0 | CLAMP,COND,STRAIN,PLUTO 19/3.75 AAC CLAMP,CONDUCTOR,STRAIN,19/3.75 AAC PREFORMED DEAD END.TO SUIT PLUTO FULL TENSION. TO COMPLY WITH : AS 1154.3 PACK SIZE - 10 | Overhead Cable Fittings
H19390 | CLAMP,COND,STRAIN,PLUTO 19/3.75 AAC | THE ENERGY NETWORK AUSTRALIA | DE-A 18.75 | MACLEAN DULHUNTY POWER (THAILAND) LTD. | DE-A 18.75 | CW2239904 | 2020-08-20 | 2024-08-19 | 0 | CLAMP,COND,STRAIN,PLUTO 19/3.75 AAC CLAMP,CONDUCTOR,STRAIN,19/3.75 AAC PREFORMED DEAD END.TO SUIT PLUTO FULL TENSION. TO COMPLY WITH : AS 1154.3 PACK SIZE - 10 | Overhead Cable Fittings
H19413 | SPLICE,COND,COMP SLV,FULL TENSION,BANANA | TE CONNECTIVITY - UTILUX | FT50R | TE CONNECTIVITY - UTILUX | FT50R | 0 |  |  | 0 | SPLICE,COND,COMP SLV,FULL TENSION,BANANA SPLICE,FULL TENSION COMPRESSION SLEEVE TO SUIT BANANA 6/1/3.75 ACSR, SE DWG. A3-513572/M | Overhead Cable Fittings
H19439 | SPLICE,COND,COMP SLV,FULL TENSION,CHERRY | ACCULEC POWER | AFT61REA | CABAC | AFT61REA | 0 |  |  | 0 | SPLICE,COND,COMP SLV,FULL TENSION,CHERRY SPLICE,FULL TENSION COMPRESSION SLEEVE TO SUIT CHERRY 6/4.75 - 7/1.60 ACSR, SE DWG. A3-513572/M | Overhead Cable Fittings
H19455 | SPLICE,COND,COMP SLV,FULL TENSION,PLUTO | TE CONNECTIVITY - UTILUX | FT80A | TE CONNECTIVITY - UTILUX | FT80A | 0 |  |  | 0 | SPLICE,COND,COMP SLV,FULL TENSION,PLUTO SPLICE,FULL TENSION COMPRESSION SLEEVE TO SUIT PLUTO 19/3.75 AAC SCC DWG. A3-513572/M. PACK SIZE - 20 | Overhead Cable Fittings
H19463 | SPLICE,COND,COMP SLV,NON-TENSION,BANANA | PREFORMED LINE PRODUCTS PTY LTD | CMSA-113-NTG | PREFORMED LINE PRODUCTS PTY LTD | CMSA-113-NTG | 0 |  |  | 0 | SPLICE,COND,COMP SLV,NON-TENSION,BANANA SPLICE,SLEEVE,COMPRESSION.TO SUIT BANANA 6/1/3.75 ACSR, NON TENSION. SE DWG. A3-513570/M | Overhead Cable Fittings
H19502 | LUG,BI-MTL,COMP,PLUTO 210MM2 (19/3.75) | ACCULEC POWER | BL210-12EA | CABAC | BL210-12EA | 0 |  |  | 0 | LUG,BI-MTL,COMP,PLUTO 210MM2 (19/3.75) LUG,210mm² M12 BI-METAL COMPRESSION. FOR PLUTO 19/3.75 AAC CONDUCTOR. SE DWG. A3-513569/P PACK SIZE - 30 | Overhead Cable Fittings
H19510 | SPLICE,COND,ARMOUR ROD,APPLE 6/1/3.0 | PREFORMED LINE PRODUCTS PTY LTD | AAR-090 | PLP INDONESIA,THAILAND & CHINA | AAR-090 | CW2239900 | 2020-08-20 | 2024-08-19 | 0 | SPLICE,COND,ARMOUR ROD,APPLE 6/1/3.0 SPLICE,ROD,ARMOUR.FOR APPLE 6/1/3.00 ACSR. TO COMPLY WITH : AS 1154.3 PACK SIZE - 40 | Overhead Cable Fittings
H19510 | SPLICE,COND,ARMOUR ROD,APPLE 6/1/3.0 | TE CONNECTIVITY | NAA0880-0930 | TE CONNECTIVITY CHINA | BM1675-000 | 1205 | 2020-08-20 | 2023-08-19 | 0 | SPLICE,COND,ARMOUR ROD,APPLE 6/1/3.0 SPLICE,ROD,ARMOUR.FOR APPLE 6/1/3.00 ACSR. TO COMPLY WITH : AS 1154.3 PACK SIZE - 40 | Overhead Cable Fittings
H19510 | SPLICE,COND,ARMOUR ROD,APPLE 6/1/3.0 | THE ENERGY NETWORK AUSTRALIA | AR-A0900 | MACLEAN DULHUNTY POWER (THAILAND) LTD. | AR-A 09.00 | CW2239904 | 2020-08-20 | 2024-08-19 | 0 | SPLICE,COND,ARMOUR ROD,APPLE 6/1/3.0 SPLICE,ROD,ARMOUR.FOR APPLE 6/1/3.00 ACSR. TO COMPLY WITH : AS 1154.3 PACK SIZE - 40 | Overhead Cable Fittings
H19528 | SPLICE,COND,ARMOUR ROD,BANANA 6/1/3.75 | PREFORMED LINE PRODUCTS PTY LTD | AAR-113 | PLP INDONESIA,THAILAND & CHINA | AAR-113 | CW2239900 | 2020-08-20 | 2024-08-19 | 0 | SPLICE,COND,ARMOUR ROD,BANANA 6/1/3.75 SPLICE,ROD,ARMOUR.FOR BANANA 6/1/3.75 ACSR CONDUCTOR. TO COMPLY WITH : AS 1154.3 | Overhead Cable Fittings
H19528 | SPLICE,COND,ARMOUR ROD,BANANA 6/1/3.75 | TE CONNECTIVITY | NAA1110-1180 | TE CONNECTIVITY CHINA | BM1678-000 | 1205 | 2020-08-20 | 2023-08-19 | 0 | SPLICE,COND,ARMOUR ROD,BANANA 6/1/3.75 SPLICE,ROD,ARMOUR.FOR BANANA 6/1/3.75 ACSR CONDUCTOR. TO COMPLY WITH : AS 1154.3 | Overhead Cable Fittings
H19528 | SPLICE,COND,ARMOUR ROD,BANANA 6/1/3.75 | THE ENERGY NETWORK AUSTRALIA | AR-A1125 | MACLEAN DULHUNTY POWER (THAILAND) LTD. | AR-A 11.25 | CW2239904 | 2020-08-20 | 2024-08-19 | 0 | SPLICE,COND,ARMOUR ROD,BANANA 6/1/3.75 SPLICE,ROD,ARMOUR.FOR BANANA 6/1/3.75 ACSR CONDUCTOR. TO COMPLY WITH : AS 1154.3 | Overhead Cable Fittings
H19536 | SPLICE,COND,ARMOUR ROD,CHERRY | PREFORMED LINE PRODUCTS PTY LTD | AAR-143 | PLP INDONESIA,THAILAND & CHINA | AAR-143 | CW2239900 | 2020-08-20 | 2024-08-19 | 0 | SPLICE,COND,ARMOUR ROD,CHERRY SPLICE,ROD,ARMOUR.FOR CHERRY 6/4.75-7/1.60 ACSR. TO COMPLY WITH : AS 1154.3 PACK SIZE - 20 | Overhead Cable Fittings
H19536 | SPLICE,COND,ARMOUR ROD,CHERRY | TE CONNECTIVITY | NAA1400-1490 | TE CONNECTIVITY CHINA | BM1682-000 | 1205 | 2020-08-20 | 2023-08-19 | 0 | SPLICE,COND,ARMOUR ROD,CHERRY SPLICE,ROD,ARMOUR.FOR CHERRY 6/4.75-7/1.60 ACSR. TO COMPLY WITH : AS 1154.3 PACK SIZE - 20 | Overhead Cable Fittings
H19536 | SPLICE,COND,ARMOUR ROD,CHERRY | THE ENERGY NETWORK AUSTRALIA | AR-A1430 | MACLEAN DULHUNTY POWER (THAILAND) LTD. | AR-A 14.30 | CW2239904 | 2020-08-20 | 2024-08-19 | 0 | SPLICE,COND,ARMOUR ROD,CHERRY SPLICE,ROD,ARMOUR.FOR CHERRY 6/4.75-7/1.60 ACSR. TO COMPLY WITH : AS 1154.3 PACK SIZE - 20 | Overhead Cable Fittings
H19544 | SPLICE,COND,ARMOUR ROD,QUINCE 3/4/1.75 | PREFORMED LINE PRODUCTS PTY LTD | AAR-053 | PLP INDONESIA,THAILAND & CHINA | AAR-053 | CW2239900 | 2020-08-20 | 2024-08-19 | 0 | SPLICE,COND,ARMOUR ROD,QUINCE 3/4/1.75 SPLICE,ROD,ARMOUR.FOR QUINCE 3/4/1.75 ACSR. TO COMPLY WITH : AS 1154.3 | Overhead Cable Fittings
H19544 | SPLICE,COND,ARMOUR ROD,QUINCE 3/4/1.75 | TE CONNECTIVITY | NAA0495-0530 | TE CONNECTIVITY CHINA | BM1671-000 | 1205 | 2020-08-20 | 2023-08-19 | 0 | SPLICE,COND,ARMOUR ROD,QUINCE 3/4/1.75 SPLICE,ROD,ARMOUR.FOR QUINCE 3/4/1.75 ACSR. TO COMPLY WITH : AS 1154.3 | Overhead Cable Fittings
H19544 | SPLICE,COND,ARMOUR ROD,QUINCE 3/4/1.75 | THE ENERGY NETWORK AUSTRALIA | AR-A0525 | MACLEAN DULHUNTY POWER (THAILAND) LTD. | AR-A 05.25 | CW2239904 | 2020-08-20 | 2024-08-19 | 0 | SPLICE,COND,ARMOUR ROD,QUINCE 3/4/1.75 SPLICE,ROD,ARMOUR.FOR QUINCE 3/4/1.75 ACSR. TO COMPLY WITH : AS 1154.3 | Overhead Cable Fittings
H19552 | SPLICE,COND,ARMOUR ROD,PLUTO 19/3.75 AAC | PREFORMED LINE PRODUCTS PTY LTD | AAR-188 | PLP INDONESIA,THAILAND & CHINA | AAR-188 | CW2239900 | 2020-08-20 | 2024-08-19 | 0 | SPLICE,COND,ARMOUR ROD,PLUTO 19/3.75 AAC SPLICE,ROD,ARMOUR.FOR PLUTO 19/3.75 AAC. TO COMPLY WITH : AS 1154.3 PACK SIZE - 10 | Overhead Cable Fittings
H19552 | SPLICE,COND,ARMOUR ROD,PLUTO 19/3.75 AAC | TE CONNECTIVITY | NAA1790-1880 | TE CONNECTIVITY CHINA | BM1684-000 | 1205 | 2020-08-20 | 2023-08-19 | 0 | SPLICE,COND,ARMOUR ROD,PLUTO 19/3.75 AAC SPLICE,ROD,ARMOUR.FOR PLUTO 19/3.75 AAC. TO COMPLY WITH : AS 1154.3 PACK SIZE - 10 | Overhead Cable Fittings
H19552 | SPLICE,COND,ARMOUR ROD,PLUTO 19/3.75 AAC | THE ENERGY NETWORK AUSTRALIA | AR-A1875 | MACLEAN DULHUNTY POWER (THAILAND) LTD. | AR-A 18.75 | CW2239904 | 2020-08-20 | 2024-08-19 | 0 | SPLICE,COND,ARMOUR ROD,PLUTO 19/3.75 AAC SPLICE,ROD,ARMOUR.FOR PLUTO 19/3.75 AAC. TO COMPLY WITH : AS 1154.3 PACK SIZE - 10 | Overhead Cable Fittings
H19578 | SPLICE,COND,FULL TENSION,APPLE 6/1/3.00 | PREFORMED LINE PRODUCTS PTY LTD | AFS-090 | PLP INDONESIA,THAILAND & CHINA | AFS-090 | CW2239900 | 2020-08-20 | 2024-08-19 | 0 | SPLICE,COND,FULL TENSION,APPLE 6/1/3.00 SPLICE,PREFORMED FULL TENSION. TO SUIT APPLE 6/1/3.00 ACSR. | Overhead Cable Fittings
H19578 | SPLICE,COND,FULL TENSION,APPLE 6/1/3.00 | THE ENERGY NETWORK AUSTRALIA | LS-SP 09.00 | MACLEAN DULHUNTY POWER (THAILAND) LTD. | LS-SP 09.00 | CW2239904 | 2020-08-20 | 2024-08-19 | 0 | SPLICE,COND,FULL TENSION,APPLE 6/1/3.00 SPLICE,PREFORMED FULL TENSION. TO SUIT APPLE 6/1/3.00 ACSR. | Overhead Cable Fittings
H19609 | SPLICE,COND,FULL TENSION,MERCURY 7/4.50 | PREFORMED LINE PRODUCTS PTY LTD | AFS-135 | PLP INDONESIA,THAILAND & CHINA | AFS-135 | CW2239900 | 2020-08-20 | 2024-08-19 | 0 | SPLICE,COND,FULL TENSION,MERCURY 7/4.50 SPLICE,FULL TENSION.TO SUIT MERCURY 7/4.50 ALUMINIUM. | Overhead Cable Fittings
H19609 | SPLICE,COND,FULL TENSION,MERCURY 7/4.50 | THE ENERGY NETWORK AUSTRALIA | LS-A 13.50 | MACLEAN DULHUNTY POWER (THAILAND) LTD. | LS-A 13.50 | CW2239904 | 2020-08-20 | 2024-08-19 | 0 | SPLICE,COND,FULL TENSION,MERCURY 7/4.50 SPLICE,FULL TENSION.TO SUIT MERCURY 7/4.50 ALUMINIUM. | Overhead Cable Fittings
H19617 | SPLICE,COND,FULL TENSION,QUINCE 3/4/1.75 | PREFORMED LINE PRODUCTS PTY LTD | AFS-053 | PLP INDONESIA,THAILAND & CHINA | AFS-053 | CW2239900 | 2020-08-20 | 2024-08-19 | 0 | SPLICE,COND,FULL TENSION,QUINCE 3/4/1.75 SPLICE,FULL TENSION.TO SUIT QUINCE 3/4/1.75 ACSR. | Overhead Cable Fittings
H19617 | SPLICE,COND,FULL TENSION,QUINCE 3/4/1.75 | THE ENERGY NETWORK AUSTRALIA | LS-SP 05.30 | MACLEAN DULHUNTY POWER (THAILAND) LTD. | LS-SP 05.30 | CW2239904 | 2020-08-20 | 2024-08-19 | 0 | SPLICE,COND,FULL TENSION,QUINCE 3/4/1.75 SPLICE,FULL TENSION.TO SUIT QUINCE 3/4/1.75 ACSR. | Overhead Cable Fittings
H19625 | HANGER,CABLE,ARMOUR GRIP SUSP,CHERRY | PREFORMED LINE PRODUCTS PTY LTD | D-HSU1430 | PLP INDONESIA | D-HSU1430 | CW2239900 | 2020-08-20 | 2024-08-19 | 0 | HANGER,CABLE,ARMOUR GRIP SUSP,CHERRY HANGER,CABLE,ARMOUR GRIP SUSPENSION UNIT. TO SUIT CHERRY 7/4.75 & 7/1.6 ACSR. TO COMPLY WITH : AS 1154.3 | Overhead Cable Fittings
H19625 | HANGER,CABLE,ARMOUR GRIP SUSP,CHERRY | THE ENERGY NETWORK AUSTRALIA | HSC-1430 | MACLEAN DULHUNTY POWER (THAILAND) LTD. MACLEAN DULHUNTY POWER YANGZHOU | HSC-1430 | CW2239904 | 2020-08-20 | 2024-08-19 | 0 | HANGER,CABLE,ARMOUR GRIP SUSP,CHERRY HANGER,CABLE,ARMOUR GRIP SUSPENSION UNIT. TO SUIT CHERRY 7/4.75 & 7/1.6 ACSR. TO COMPLY WITH : AS 1154.3 | Overhead Cable Fittings
H19633 | HANGER,CABLE,ARMOUR GRIP SUSP,PLUTO | PREFORMED LINE PRODUCTS PTY LTD | D-HSU1875 | PLP INDONESIA | D-HSU1875 | CW2239900 | 2020-08-20 | 2024-08-19 | 0 | HANGER,CABLE,ARMOUR GRIP SUSP,PLUTO HANGER,CABLE,ARMOUR GRIP SUSPENSION UNIT. TO SUIT PLUTO 19/3.75 AAC. TO COMPLY WITH : AS 1154 | Overhead Cable Fittings
H19633 | HANGER,CABLE,ARMOUR GRIP SUSP,PLUTO | THE ENERGY NETWORK AUSTRALIA | HSC-1875 | MACLEAN DULHUNTY POWER (THAILAND) LTD. MACLEAN DULHUNTY POWER YANGZHOU | HSC-1875 | CW2239904 | 2020-08-20 | 2024-08-19 | 0 | HANGER,CABLE,ARMOUR GRIP SUSP,PLUTO HANGER,CABLE,ARMOUR GRIP SUSPENSION UNIT. TO SUIT PLUTO 19/3.75 AAC. TO COMPLY WITH : AS 1154 | Overhead Cable Fittings
H19675 | LUG,BI-MTL,COMP,111MM2 AAC,M14 HOLE | ACCULEC POWER | BL111-14EA | CABAC | BL111-14EA | 0 |  |  | 0 | LUG,BI-MTL,COMP,111MM2 AAC,M14 HOLE LUG,BI-METAL COMPRESSION M14 HOLE IN PALM FOR USE ON 111mm² AAC CONDUCTOR. PACK SIZE - 50 SE DWG.A3-513569/P | Overhead Cable Fittings
H19772 | SPLICE,COND,ARMOUR ROD,MERCURY | PREFORMED LINE PRODUCTS PTY LTD | AAR-135 | PLP INDONESIA,THAILAND & CHINA | AAR-135 | CW2239900 | 2020-08-20 | 2024-08-19 | 0 | SPLICE,COND,ARMOUR ROD,MERCURY SPLICE,ROD,ARMOUR.FOR MERCURY 7/4.50 AAC HYDROGEN 7/4.50 AAAC, FOR CONDUCTOR RANGE 13.2mm - 14mm DIA, COMPRISED OF 11 RODS PER SET, EACH ROD 4.5mm DIA,LENGTH 1475mm, COLOUR CODE GREEN. | Overhead Cable Fittings
H19772 | SPLICE,COND,ARMOUR ROD,MERCURY | TE CONNECTIVITY | NAA1325-1400 | TE CONNECTIVITY CHINA | BM1680-000 | 1205 | 2020-08-20 | 2023-08-19 | 0 | SPLICE,COND,ARMOUR ROD,MERCURY SPLICE,ROD,ARMOUR.FOR MERCURY 7/4.50 AAC HYDROGEN 7/4.50 AAAC, FOR CONDUCTOR RANGE 13.2mm - 14mm DIA, COMPRISED OF 11 RODS PER SET, EACH ROD 4.5mm DIA,LENGTH 1475mm, COLOUR CODE GREEN. | Overhead Cable Fittings
H19772 | SPLICE,COND,ARMOUR ROD,MERCURY | THE ENERGY NETWORK AUSTRALIA | AR-A1350 | MACLEAN DULHUNTY POWER (THAILAND) LTD. | AR-A 13.50 | CW2239904 | 2020-08-20 | 2024-08-19 | 0 | SPLICE,COND,ARMOUR ROD,MERCURY SPLICE,ROD,ARMOUR.FOR MERCURY 7/4.50 AAC HYDROGEN 7/4.50 AAAC, FOR CONDUCTOR RANGE 13.2mm - 14mm DIA, COMPRISED OF 11 RODS PER SET, EACH ROD 4.5mm DIA,LENGTH 1475mm, COLOUR CODE GREEN. | Overhead Cable Fittings
H19798 | CLAMP,COND,STRAIN,RAISIN 3/4/2.5 ACSR | THE ENERGY NETWORK AUSTRALIA | DE-SP 07.50 | MACLEAN DULHUNTY POWER (THAILAND) LTD. | DE-SP 07.50 | CW2239904 | 2020-08-20 | 2024-08-19 | 0 | CLAMP,COND,STRAIN,RAISIN 3/4/2.5 ACSR CLAMP,CONDUCTOR,STRAIN,PREFORMED DEAD END.TO SUIT RAISIN 3/4/2.50 ACSR FULL TENSION. TO COMPLY WITH : AS 1154.3 PACK SIZE - 30 | Overhead Cable Fittings
H20014 | SPLICE,COND,COMP SLV,NON-TENSION,APPLE | ACCULEC POWER | ALK50EA | CABAC | ALK50EA | 0 |  |  | 0 | SPLICE,COND,COMP SLV,NON-TENSION,APPLE SPLICE,SLEEVE,COMPRESSION.TO SUIT APPLE 6/1/3.00 ACSR, NON TENSION. SE DWG. A3-513570/M | Overhead Cable Fittings
H20022 | SPLICE,COND,ARMOUR ROD,RAISIN 3/4/2.5 | PREFORMED LINE PRODUCTS PTY LTD | AAR-075 | PLP INDONESIA,THAILAND & CHINA | AAR-075 | CW2239900 | 2020-08-20 | 2024-08-19 | 0 | SPLICE,COND,ARMOUR ROD,RAISIN 3/4/2.5 SPLICE,ROD,ARMOUR.FOR RAISIN 3/4/2.50, ALMOND 6/1/2.50 ACSR AND CHLORINE 7/2.50 AAAC. TO COMPLY WITH : AS 1154.3 | Overhead Cable Fittings
H20022 | SPLICE,COND,ARMOUR ROD,RAISIN 3/4/2.5 | TE CONNECTIVITY | NAA0735-0785 | TE CONNECTIVITY CHINA | BM1673-000 | 1205 | 2020-08-20 | 2023-08-19 | 0 | SPLICE,COND,ARMOUR ROD,RAISIN 3/4/2.5 SPLICE,ROD,ARMOUR.FOR RAISIN 3/4/2.50, ALMOND 6/1/2.50 ACSR AND CHLORINE 7/2.50 AAAC. TO COMPLY WITH : AS 1154.3 | Overhead Cable Fittings
H20022 | SPLICE,COND,ARMOUR ROD,RAISIN 3/4/2.5 | THE ENERGY NETWORK AUSTRALIA | AR-A0750 | MACLEAN DULHUNTY POWER (THAILAND) LTD. | AR-A 07.50 | CW2239904 | 2020-08-20 | 2024-08-19 | 0 | SPLICE,COND,ARMOUR ROD,RAISIN 3/4/2.5 SPLICE,ROD,ARMOUR.FOR RAISIN 3/4/2.50, ALMOND 6/1/2.50 ACSR AND CHLORINE 7/2.50 AAAC. TO COMPLY WITH : AS 1154.3 | Overhead Cable Fittings
H20056 | SPLICE,COND,FULL TENSION,RAISIN 3/4/2.5 | PREFORMED LINE PRODUCTS PTY LTD | AFS-075 | PLP INDONESIA,THAILAND & CHINA | AFS-075 | CW2239900 | 2020-08-20 | 2024-08-19 | 0 | SPLICE,COND,FULL TENSION,RAISIN 3/4/2.5 SPLICE,FULL TENSION.TO SUIT RAISIN 3/4/2.50 ACSR. | Overhead Cable Fittings
H20056 | SPLICE,COND,FULL TENSION,RAISIN 3/4/2.5 | THE ENERGY NETWORK AUSTRALIA | LS-SP 07.50 | MACLEAN DULHUNTY POWER (THAILAND) LTD. | LS-SP 07.50 | CW2239904 | 2020-08-20 | 2024-08-19 | 0 | SPLICE,COND,FULL TENSION,RAISIN 3/4/2.5 SPLICE,FULL TENSION.TO SUIT RAISIN 3/4/2.50 ACSR. | Overhead Cable Fittings
H20137 | SPLICE,COND,BI-MTL,COMP,PLUTO 19/3.75 | TE CONNECTIVITY - UTILUX | BK210-134/1 | TE CONNECTIVITY - UTILUX | BK210-134/1 | 0 |  |  | 0 | SPLICE,COND,BI-MTL,COMP,PLUTO 19/3.75 SPLICE,LINK,BI-METAL,COMPRESSION. FOR PLUTO 19/3.75 AAC TO 19/3.00 COPPER CONDUCTOR. SCC DWG. A3-513567/8 | Overhead Cable Fittings
H20145 | SPLICE,BI-MTL,COMP,MERCURY 7/4.50-19/2.0 | TE CONNECTIVITY - UTILUX | BK111-60/1 | TE CONNECTIVITY - UTILUX | BK111-60/1 | 0 |  |  | 0 | SPLICE,BI-MTL,COMP,MERCURY 7/4.50-19/2.0 SPLICE,LINK,BI-METAL,COMPRESSION. FOR MERCURY 7/4.50 AAC TO 19/2.00 COPPER CONDUCTOR. SCC DWG. A3-513567/8 | Overhead Cable Fittings
H20153 | SPLICE,COND,BI-MTL,COMP,CHERRY | TE CONNECTIVITY - UTILUX | BK120-60/1 | TE CONNECTIVITY - UTILUX | BK120-60/1 | 0 |  |  | 0 | SPLICE,COND,BI-MTL,COMP,CHERRY SPLICE,LINK,BI-METAL,COMPRESSION. FOR CHERRY 6/4.75-7/1.60 ACSR TO 19/2.00 COPPER CONDUCTOR. OE DWG. A3-513567/8 | Overhead Cable Fittings
H20161 | SPLICE,BI-MTL,COMP,MERCURY 7/4.50-7/2.00 | TE CONNECTIVITY - UTILUX | BK111-22/1 | TE CONNECTIVITY - UTILUX | BK111-22/1 | 0 |  |  | 0 | SPLICE,BI-MTL,COMP,MERCURY 7/4.50-7/2.00 SPLICE,LINK,BI-METAL,COMPRESSION. FOR MERCURY 7/4.50 AAC TO 7/2.00 COPPER CONDUCTOR. SCC DWG. A3-513567/8 | Overhead Cable Fittings
H20179 | SPLICE,BI-MTL,COMP,CHERRY,SPEC No 3041 | TE CONNECTIVITY - UTILUX | BK120-22/1 | TE CONNECTIVITY - UTILUX | BK120-22/1 | 0 |  |  | 0 | SPLICE,BI-MTL,COMP,CHERRY,SPEC No 3041 SPLICE,CONDUCTOR, LINK, BI-METAL, COMPRESSION. FOR CHERRY 6/4.75-7/1.60 ACSR TO 7/2.00 COPPER CONDUCTOR. SCC DWG. A3-513567 | Overhead Cable Fittings
H20187 | SPLICE,COND,BI-MTL,COMP,BANANA | TE CONNECTIVITY - UTILUX | BK77-35/1 | TE CONNECTIVITY - UTILUX | BK77-35/1 | 0 |  |  | 0 | SPLICE,COND,BI-MTL,COMP,BANANA SPLICE,CONDUCTOR, LINK, BI-METAL, COMPRESSION. FOR BANANA 6/3.75-1/3.75 ACSR TO 19/1.53 COPPER CONDUCTOR. SCC DWG. A3-513567 | Overhead Cable Fittings
H20195 | SPLICE,COND,BI-MTL,COMP,APPLE | TE CONNECTIVITY - UTILUX | BK50-35/1 | TE CONNECTIVITY - UTILUX | BK50-35/1 | 0 |  |  | 0 | SPLICE,COND,BI-MTL,COMP,APPLE SPLICE,LINK,BI-METAL,COMPRESSION. FOR APPLE 6/1/3.00-1/3.00 ACSR TO 19/1.53 COPPER CONDUCTOR. SE DWG. A3-513567/8 | Overhead Cable Fittings
H20234 | SPLICE,COND,BI-MTL,COMP,TRITON 37/3.75 | ACCULEC POWER | BLK500-134 | CABAC | BLK500-134 | 0 |  |  | 0 | SPLICE,COND,BI-MTL,COMP,TRITON 37/3.75 SPLICE,LINK,BI-METAL,COMPRESSION. FOR TRITON 37/3.75 AAC TO 19/3.00 COPPER CONDUCTOR. SCC DWG. A3-513567/8 | Overhead Cable Fittings
H20268 | SPLICE,COND,BI-MTL,COMP,PLUTO 19/3.75 AL | TE CONNECTIVITY - UTILUX | BK210-42/1 | TE CONNECTIVITY - UTILUX | BK210-42/1 | 0 |  |  | 0 | SPLICE,COND,BI-MTL,COMP,PLUTO 19/3.75 AL SPLICE,LINK,BI-METAL,COMPRESSION. FOR PLUTO 19/3.75 AL TO 7/2.75 CU. | Overhead Cable Fittings
H20276 | SPLICE,BI-MTL,COMP,PLUTO 19/3.76,PK/40 | TE CONNECTIVITY - UTILUX | BK210-60/1 | TE CONNECTIVITY - UTILUX | BK210-60/1 | 0 |  |  | 0 | SPLICE,BI-MTL,COMP,PLUTO 19/3.76,PK/40 SPLICE,LINK,BI-METAL,COMPRESSION. FOR PLUTO 19/3.75 AAC TO 19/2.00 COPPER CONDUCTOR. SCC DWG. A3-513567/8 | Overhead Cable Fittings
H20284 | SPLICE,BI-MTL,COMP,MERCURY 7/4.50-19/3.0 | ACCULEC POWER | BLK111-134 | CABAC | BLK111-134 | 0 |  |  | 0 | SPLICE,BI-MTL,COMP,MERCURY 7/4.50-19/3.0 SPLICE,LINK,BI-METAL,COMPRESSION. FOR MERCURY 7/4.50 AAC TO 19/3.00 COPPER CONDUCTOR. SCC DWG. A3-513567/8 | Overhead Cable Fittings
H20323 | CLAMP,COND,STRAIN,QUINCE 3/4/1.75 ACSR | PREFORMED LINE PRODUCTS PTY LTD | AWFG-053 | PLP INDONESIA,THAILAND & CHINA | AWFG-053 | CW2239900 | 2020-08-20 | 2024-08-19 | 0 | CLAMP,COND,STRAIN,QUINCE 3/4/1.75 ACSR CLAMP,CONDUCTOR,STRAIN,PREFORMED DEAD END.TO SUIT QUINCE 3/4/1.75 ACSR FULL TENSION. TO COMPLY WITH : AS 1154.3 | Overhead Cable Fittings
H20323 | CLAMP,COND,STRAIN,QUINCE 3/4/1.75 ACSR | THE ENERGY NETWORK AUSTRALIA | DE-SP 05.30 | MACLEAN DULHUNTY POWER (THAILAND) LTD. | DE-SP 05.30 | CW2239904 | 2020-08-20 | 2024-08-19 | 0 | CLAMP,COND,STRAIN,QUINCE 3/4/1.75 ACSR CLAMP,CONDUCTOR,STRAIN,PREFORMED DEAD END.TO SUIT QUINCE 3/4/1.75 ACSR FULL TENSION. TO COMPLY WITH : AS 1154.3 | Overhead Cable Fittings
H20501 | LUG,35MM2 (19/1.53) WIRE,12MM STUD HOLE | TE CONNECTIVITY - UTILUX | CG35M12 | TE CONNECTIVITY - UTILUX | CG35M12 | 0 |  |  | 0 | LUG,35MM2 (19/1.53) WIRE,12MM STUD HOLE LUG,CABLE CRIMPING.FOR 19/1.53 35mm² CABLE,COPPER, M12 STUD HOLE. | Overhead Cable Fittings
H20501 | LUG,35MM2 (19/1.53) WIRE,12MM STUD HOLE | ACCULEC POWER | CAL35-12 | CABAC | CAL35-12 | 0 |  |  | 0 | LUG,35MM2 (19/1.53) WIRE,12MM STUD HOLE LUG,CABLE CRIMPING.FOR 19/1.53 35mm² CABLE,COPPER, M12 STUD HOLE. | Overhead Cable Fittings
H20624 | LUG,M5 STUD,BLU,PRE-INSULD,PK/100 | TE Connectivity | H4225 | Utilux | BRSGM5S | NS253 | 2019-07-12 | 2024-07-12 | 0 | LUG,M5 STUD,BLU,PRE-INSULD,PK/100 LUG,PRE-INSULATED,BLUE M5 STUD. PACK SIZE - 100 | NW Equipment & Materials
H20624 | LUG,M5 STUD,BLU,PRE-INSULD,PK/100 | ACCULEC POWER | RT2-5DGEA | CABAC | RT2-5DGEA | NS253 | 2019-07-12 | 2024-07-12 | 0 | LUG,M5 STUD,BLU,PRE-INSULD,PK/100 LUG,PRE-INSULATED,BLUE M5 STUD. PACK SIZE - 100 | NW Equipment & Materials
H20632 | LUG,1.5-2.5MM2 WIRE,M6 STUD,BLU,PRE-INS | TE Connectivity | H4227 | Utilux | BRSGM6 | NS253 | 2019-07-12 | 2024-07-12 | 0 | LUG,1.5-2.5MM2 WIRE,M6 STUD,BLU,PRE-INS LUG,PRE-INSULATED,BLUE M6 STUD. CABLE SIZE 1.5 TO 2.5mm² PACK SIZE - 100 | Overhead Cable Fittings
H20632 | LUG,1.5-2.5MM2 WIRE,M6 STUD,BLU,PRE-INS | ACCULEC POWER | RT2-6DGEA | CABAC | RT2-6DGEA | NS253 | 2019-07-12 | 2024-07-12 | 0 | LUG,1.5-2.5MM2 WIRE,M6 STUD,BLU,PRE-INS LUG,PRE-INSULATED,BLUE M6 STUD. CABLE SIZE 1.5 TO 2.5mm² PACK SIZE - 100 | Overhead Cable Fittings
H20640 | LUG,M5 STUD,YLW,PRE-INSULD,PK/50 | TE Connectivity | H4233 | Utilux | YRSGM5 | NS253 | 2019-07-12 | 2024-07-12 | 0 | LUG,M5 STUD,YLW,PRE-INSULD,PK/50 LUG,PRE-INSULATED,YELLOW M5 STUD. PACK SIZE - 50 | Controls & Mains Accessories
H20640 | LUG,M5 STUD,YLW,PRE-INSULD,PK/50 | ACCULEC POWER | RT5.5-5DGEA | CABAC | RT5.5-5DGEA | NS253 | 2019-07-12 | 2024-07-12 | 0 | LUG,M5 STUD,YLW,PRE-INSULD,PK/50 LUG,PRE-INSULATED,YELLOW M5 STUD. PACK SIZE - 50 | Controls & Mains Accessories
H20658 | LUG,2.5-6MM2 WIRE,M6 STUD,YLW,PRE-INSULD | TE Connectivity | H4234 | Utilux | YRSGM6 | NS253 | 2019-07-12 | 2024-07-12 | 0 | LUG,2.5-6MM2 WIRE,M6 STUD,YLW,PRE-INSULD LUG,PRE-INSULATED,YELLOW M6 STUD. CABLE SIZE 2.5 TO 6mm² PACK SIZE - 50 | NW Equipment & Materials
H20658 | LUG,2.5-6MM2 WIRE,M6 STUD,YLW,PRE-INSULD | ACCULEC POWER | RT5.5-6DGEA | CABAC | RT5.5-6DGEA | NS253 | 2019-07-12 | 2024-07-12 | 0 | LUG,2.5-6MM2 WIRE,M6 STUD,YLW,PRE-INSULD LUG,PRE-INSULATED,YELLOW M6 STUD. CABLE SIZE 2.5 TO 6mm² PACK SIZE - 50 | NW Equipment & Materials
H20674 | LUG,0.5-1.5MM2 WIRE,M6 STUD,RED,PRE-INS | TE Connectivity | H4218 | Utilux | RRSGM6 | NS253 | 2019-07-12 | 2024-07-12 | 0 | LUG,0.5-1.5MM2 WIRE,M6 STUD,RED,PRE-INS LUG,PRE-INSULATED,RED,M6 STUD. CABLE SIZE 0.5 TO 1.5mm² PACK SIZE - 50 | Controls & Mains Accessories
H20674 | LUG,0.5-1.5MM2 WIRE,M6 STUD,RED,PRE-INS | ACCULEC POWER | RT1.25-6DGEA | CABAC | RT1.25-6DGEA | NS253 | 2019-07-12 | 2024-07-12 | 0 | LUG,0.5-1.5MM2 WIRE,M6 STUD,RED,PRE-INS LUG,PRE-INSULATED,RED,M6 STUD. CABLE SIZE 0.5 TO 1.5mm² PACK SIZE - 50 | Controls & Mains Accessories
H20682 | LUG,M5 STUD,RED,PRE-INSULD,PK/100 | TE Connectivity | H4215 | Utilux | RRSGM5S | NS253 | 2019-07-12 | 2024-07-12 | 0 | LUG,M5 STUD,RED,PRE-INSULD,PK/100 LUG,PRE-INSULATED,RED,M5 STUD. PACK SIZE - 100 | NW Equipment & Materials
H20682 | LUG,M5 STUD,RED,PRE-INSULD,PK/100 | ACCULEC POWER | RT1.25-5DGEA | CABAC | RT1.25-5DGEA | NS253 | 2019-07-12 | 2024-07-12 | 0 | LUG,M5 STUD,RED,PRE-INSULD,PK/100 LUG,PRE-INSULATED,RED,M5 STUD. PACK SIZE - 100 | NW Equipment & Materials
H21060 | LUG,M4 STUD,BLU,PRE-INSULD,PK/100 | TE Connectivity | H4223 | Utilux | BRSGM4L | NS253 | 2019-07-12 | 2024-07-12 | 0 | LUG,M4 STUD,BLU,PRE-INSULD,PK/100 LUG,PRE-INSULATED,BLUE M4 STUD. PACK SIZE - 100 | Controls & Mains Accessories
H21379 | INSULATOR,PIN,33KV,AS 2947,CRATE/3 | THE ENERGY NETWORK | ALP/33/720 | MACLEAN DULHUNTY POWER YANGZHOU | ALP/33/720 | 0 |  |  | 0 | INSULATOR,PIN,33KV,AS 2947,CRATE/3 INSULATOR,PIN,33kV TO AS 2947 TYPE ALP/33/720C TO BE SUPPLIED THREE(3) 33kV INSULATORS PER WOODEN CRATE | Overhead Cable Fittings
H21379 | INSULATOR,PIN,33KV,AS 2947, ALP/33/710 - AERODYNAMIC - MEDIUM | TE Connectivity | 517786-000 | TE Connectivity | 517786-000 | Contract AOP000533 | 2023-04-21 | 2026-04-21 |  | INSULATOR,PIN,33KV,AS 2947, ALP/33/710 - AERODYNAMIC - MEDIUM | Overhead Cable Fittings
H21531 | PIN,INSULR,PATT C,TYPE C/200/11,SAA | GREG SEWELL FORGINGS P/L | H21531 | GREG SEWELL FORGINGS P/L | H21531 | 0 |  |  | 0 | PIN,INSULR,PATT C,TYPE C/200/11,SAA PIN,INSULATOR,PATT C,SAA TYPE C/200/11. TO COMPLY WITH : AS 1154 SE DWG. A3-514401/2 PACK SIZE - 10 | Overhead Cable Fittings
H21549 | PIN,INSULR,LV,TYPE B/100/3.5,165MM BOLT | GREG SEWELL FORGINGS P/L | NO DETAIL | GREG SEWELL FORGINGS P/L | 4500934558 | 0 |  |  | 0 | PIN,INSULR,LV,TYPE B/100/3.5,165MM BOLT PIN,INSULATOR,L.V. B/100/3.5 (BOLT LENGTH 165mm) IN BAGS OF - 25 SE DWG. A3-514400/3 | Controls & Mains Accessories
H21599 | PIN INSULATOR, PORCELAINE, SLP/11/180 - STANDARD - LIGHT | TE Connectivity | CU8821-000 | TE Connectivity | CU8821-000 | Contract AOP000533 | 2023-04-21 | 2026-04-21 |  | PIN INSULATOR, PORCELAINE, SLP/11/180 - STANDARD - LIGHT | Overhead Cable Fittings
H21620 | INSULATOR,STRAIN,STAY,TYPE GY3,PORCELAIN | THE ENERGY NETWORK | GY3 | MACLEAN DULHUNTY POWER YANGZHOU | GY3 | 0 |  |  | 0 | INSULATOR,STRAIN,STAY,TYPE GY3,PORCELAIN INSULATOR,STRAIN,STAY,TYPE GY3 PORCELAIN,TO COMPLY WITH : AS 3609 PACK SIZE - 6 | Overhead Cable Fittings
H21620 | INSULATOR,STRAIN,STAY,TYPE GY3,PORCELAIN | PREFORMED LINE PRODUCTS AUS PL | GY3 | PREFORMED LINE PRODUCTS AUS PL | GY3 | 1097 | 2012-04-11 | 2017-03-31 | 0 | INSULATOR,STRAIN,STAY,TYPE GY3,PORCELAIN INSULATOR,STRAIN,STAY,TYPE GY3 PORCELAIN,TO COMPLY WITH : AS 3609 PACK SIZE - 6 | Overhead Cable Fittings
H21620 | INSULATOR,STRAIN,STAY,TYPE GY3,PORCELAIN | ACCULEC POWER | GY3 | ACCULEC POWER | GY3 | 1226 | 2022-10-19 | 2025-10-19 | 0 | INSULATOR,STRAIN,STAY,TYPE GY3,PORCELAIN INSULATOR,STRAIN,STAY,TYPE GY3 PORCELAIN,TO COMPLY WITH : AS 3609 PACK SIZE - 6 | Overhead Cable Fittings
H21620 | INSULATOR,STRAIN,STAY,TYPE GY3,PORCELAIN | TE Connectivity | CS5609-000 | TE Connectivity | CS5609-000 | Contract AOP000533 | 2023-04-21 | 2026-04-21 |  | INSULATOR,STRAIN,STAY,TYPE GY3,PORCELAIN INSULATOR,STRAIN,STAY,TYPE GY3 PORCELAIN,TO COMPLY WITH : AS 3609 PACK SIZE - 6 | Overhead Cable Fittings
H21701 | PIN,INSULR,TYPE C/300/7,AS 1154.3 | GREG SEWELL FORGINGS P/L | H21701 | GREG SEWELL FORGINGS P/L | H21701 | 0 |  |  | 0 | PIN,INSULR,TYPE C/300/7,AS 1154.3 PIN,INSULATOR,TYPE C/300/7 TO SUIT ALP 33/920 INSULATORS TO COMPLY WITH : AS 1154.3 AND TO ALL DETAILS ON DWG No.A2-49216/3 | Switchgear 33kV
H21858 | COVER,ELEC CONN,INSULG SHROUD,11/22KV | AUSTRALMOLD - (OLEX AUST) | 70380330CM | NO DETAIL | NO DETAIL | 0 |  |  | 0 | COVER,ELEC CONN,INSULG SHROUD,11/22KV COVER,CONNECTOR,INSULATING SHROUD, WILDLIFE GUARD, FOR USE ON 11/22kV DISTRIBUTION TRANSFORMER BUSHINGS AUSTRALMOLD PART No.70380330CM | Switchgear 33kV
H22032 | COVER,CONN,GLND SHROUD,PVC,FR,40MM | ACCULEC POWER | ISP-BK-SM-NH-EA | KULAK | ISP-BK-SM-NH-EA | 0 |  |  | 0 | COVER,CONN,GLND SHROUD,PVC,FR,40MM,COVER,CONNECTOR,GLAND SHROUD,PVC,FLAME RETARDANT,40mm BUSHING | NW Equipment & Materials
H23020 | CROSSARM,WOOD,100x150x3300MM,UNDRILLED | COFFS HARBOUR HARDWOODS P/L | 0 | COFFS HARBOUR HARDWOODS P/L | 0 | AG8534/16A | 2017-06-12 | 2020-06-11 |  | CROSSARM,WOOD,100x150x3300MM,UNDRILLED CROSSARM,WOOD,UNDRILLED 3300mm x 150mm x 100mm TALLOWWOOD AUSGRID DWG A3-167283 DETAIL J TO BE INSPECTED BY THE AUSGRID TIMBER INSPECTOR BEFORE DELIVERY | Overhead Cable Fittings
H23070 | POLE,WOOD,8M/6KN,DRESSED,CCA | KOPPERS AUSTRALIA PTY LIMITED | 0 | KOPPERS AUSTRALIA PTY LIMITED | 0 | AG6064/13A | 2014-11-05 | 2017-11-04 | Each individual wood pole must be inspected and approved by Ausgrid's Timber Inspector | POLE,WOOD,8M/6KN,DRESSED,CCA POLE,WOOD,8m/6kN T.P.I. HARDWOOD DRESSED IN ACCORDANCE WITH : SE DWG. A3-515784/B. | Timber Poles
H23070 | POLE,WOOD,8M/6KN,DRESSED,CCA | COFFS HARBOUR HARDWOODS P/L | 0 | COFFS HARBOUR HARDWOODS P/L | 0 | 0 |  | 2017-11-04 | Each individual wood pole must be inspected and approved by Ausgrid's Timber Inspector | POLE,WOOD,8M/6KN,DRESSED,CCA POLE,WOOD,8m/6kN T.P.I. HARDWOOD DRESSED IN ACCORDANCE WITH : SE DWG. A3-515784/B. | Timber Poles
H23070 | POLE,WOOD,8M/6KN,DRESSED,CCA | BORAL TIMBER | 0 | BORAL TIMBER | 0 | 0 |  | 2017-11-04 | Each individual wood pole must be inspected and approved by Ausgrid's Timber Inspector | POLE,WOOD,8M/6KN,DRESSED,CCA POLE,WOOD,8m/6kN T.P.I. HARDWOOD DRESSED IN ACCORDANCE WITH : SE DWG. A3-515784/B. | Timber Poles
H23070 | POLE,WOOD,8M/6KN,DRESSED,CCA | DTM TIMBER | 0 | DTM TIMBER | 0 | 0 |  | 2017-11-04 | Each individual wood pole must be inspected and approved by Ausgrid's Timber Inspector | POLE,WOOD,8M/6KN,DRESSED,CCA POLE,WOOD,8m/6kN T.P.I. HARDWOOD DRESSED IN ACCORDANCE WITH : SE DWG. A3-515784/B. | Timber Poles
H23088 | POLE,WOOD,8M/8KN,DRESSED,CCA | KOPPERS AUSTRALIA PTY LIMITED | 0 | KOPPERS AUSTRALIA PTY LIMITED | 0 | AG6064/13A | 2014-11-05 | 2017-11-04 | Each individual wood pole must be inspected and approved by Ausgrid's Timber Inspector | POLE,WOOD,8M/8KN,DRESSED,CCA POLE,WOOD,8m/8kN T.P.I. HARDWOOD DRESSED IN ACCORDANCE WITH : SCC DWG. A3-515784/B | Timber Poles
H23088 | POLE,WOOD,8M/8KN,DRESSED,CCA | COFFS HARBOUR HARDWOODS P/L | 0 | COFFS HARBOUR HARDWOODS P/L | 0 | 0 |  | 2017-11-04 | Each individual wood pole must be inspected and approved by Ausgrid's Timber Inspector | POLE,WOOD,8M/8KN,DRESSED,CCA POLE,WOOD,8m/8kN T.P.I. HARDWOOD DRESSED IN ACCORDANCE WITH : SCC DWG. A3-515784/B | Timber Poles
H23088 | POLE,WOOD,8M/8KN,DRESSED,CCA | BORAL TIMBER | 0 | BORAL TIMBER | 0 | 0 |  | 2017-11-04 | Each individual wood pole must be inspected and approved by Ausgrid's Timber Inspector | POLE,WOOD,8M/8KN,DRESSED,CCA POLE,WOOD,8m/8kN T.P.I. HARDWOOD DRESSED IN ACCORDANCE WITH : SCC DWG. A3-515784/B | Timber Poles
H23088 | POLE,WOOD,8M/8KN,DRESSED,CCA | DTM TIMBER | 0 | DTM TIMBER | 0 | 0 |  | 2017-11-04 | Each individual wood pole must be inspected and approved by Ausgrid's Timber Inspector | POLE,WOOD,8M/8KN,DRESSED,CCA POLE,WOOD,8m/8kN T.P.I. HARDWOOD DRESSED IN ACCORDANCE WITH : SCC DWG. A3-515784/B | Timber Poles
H23096 | POLE,WOOD,8M/12KN,DRESSED,CCA | KOPPERS AUSTRALIA PTY LIMITED | 0 | KOPPERS AUSTRALIA PTY LIMITED | 0 | AG6064/13A | 2014-11-05 | 2017-11-04 | Each individual wood pole must be inspected and approved by Ausgrid's Timber Inspector | POLE,WOOD,8M/12KN,DRESSED,CCA POLE,WOOD,8m/12kN T.P.I. HARDWOOD DRESSED IN ACCORDANCE WITH : SCC DWG. A3-515784/B | Timber Poles
H23096 | POLE,WOOD,8M/12KN,DRESSED,CCA | COFFS HARBOUR HARDWOODS P/L | 0 | COFFS HARBOUR HARDWOODS P/L | 0 | 0 |  | 2017-11-04 | Each individual wood pole must be inspected and approved by Ausgrid's Timber Inspector | POLE,WOOD,8M/12KN,DRESSED,CCA POLE,WOOD,8m/12kN T.P.I. HARDWOOD DRESSED IN ACCORDANCE WITH : SCC DWG. A3-515784/B | Timber Poles
H23096 | POLE,WOOD,8M/12KN,DRESSED,CCA | BORAL TIMBER | 0 | BORAL TIMBER | 0 | 0 |  | 2017-11-04 | Each individual wood pole must be inspected and approved by Ausgrid's Timber Inspector | POLE,WOOD,8M/12KN,DRESSED,CCA POLE,WOOD,8m/12kN T.P.I. HARDWOOD DRESSED IN ACCORDANCE WITH : SCC DWG. A3-515784/B | Timber Poles
H23096 | POLE,WOOD,8M/12KN,DRESSED,CCA | DTM TIMBER | 0 | DTM TIMBER | 0 | 0 |  | 2017-11-04 | Each individual wood pole must be inspected and approved by Ausgrid's Timber Inspector | POLE,WOOD,8M/12KN,DRESSED,CCA POLE,WOOD,8m/12kN T.P.I. HARDWOOD DRESSED IN ACCORDANCE WITH : SCC DWG. A3-515784/B | Timber Poles
H23135 | POLE,WOOD,9.5M/6KN,DRESSED,CCA | KOPPERS AUSTRALIA PTY LIMITED | 0 | KOPPERS AUSTRALIA PTY LIMITED | 0 | AG6064/13A | 2014-11-05 | 2017-11-04 | Each individual wood pole must be inspected and approved by Ausgrid's Timber Inspector | POLE,WOOD,9.5M/6KN,DRESSED,CCA POLE,WOOD,9.5m/6kN T.P.I. HARDWOOD DRESSED IN ACCORDANCE WITH : SCC DWG. A3-515283/E | Timber Poles
H23135 | POLE,WOOD,9.5M/6KN,DRESSED,CCA | COFFS HARBOUR HARDWOODS P/L | 0 | COFFS HARBOUR HARDWOODS P/L | 0 | 0 |  | 2017-11-04 | Each individual wood pole must be inspected and approved by Ausgrid's Timber Inspector | POLE,WOOD,9.5M/6KN,DRESSED,CCA POLE,WOOD,9.5m/6kN T.P.I. HARDWOOD DRESSED IN ACCORDANCE WITH : SCC DWG. A3-515283/E | Timber Poles
H23135 | POLE,WOOD,9.5M/6KN,DRESSED,CCA | BORAL TIMBER | 0 | BORAL TIMBER | 0 | 0 |  | 2017-11-04 | Each individual wood pole must be inspected and approved by Ausgrid's Timber Inspector | POLE,WOOD,9.5M/6KN,DRESSED,CCA POLE,WOOD,9.5m/6kN T.P.I. HARDWOOD DRESSED IN ACCORDANCE WITH : SCC DWG. A3-515283/E | Timber Poles
H23135 | POLE,WOOD,9.5M/6KN,DRESSED,CCA | DTM TIMBER | 0 | DTM TIMBER | 0 | 0 |  | 2017-11-04 | Each individual wood pole must be inspected and approved by Ausgrid's Timber Inspector | POLE,WOOD,9.5M/6KN,DRESSED,CCA POLE,WOOD,9.5m/6kN T.P.I. HARDWOOD DRESSED IN ACCORDANCE WITH : SCC DWG. A3-515283/E | Timber Poles
H23151 | POLE,WOOD,9.5M/12KN,DRESSED,CCA | KOPPERS AUSTRALIA PTY LIMITED | 0 | KOPPERS AUSTRALIA PTY LIMITED | 0 | AG6064/13A | 2014-11-05 | 2017-11-04 | Each individual wood pole must be inspected and approved by Ausgrid's Timber Inspector | POLE,WOOD,9.5M/12KN,DRESSED,CCA POLE,WOOD,9.5m/12kN T.P.I. HARDWOOD DRESSED IN ACCORDANCE WITH : SCC DWG. A3-515283/E | Timber Poles
H23151 | POLE,WOOD,9.5M/12KN,DRESSED,CCA | COFFS HARBOUR HARDWOODS P/L | 0 | COFFS HARBOUR HARDWOODS P/L | 0 | 0 |  | 2017-11-04 | Each individual wood pole must be inspected and approved by Ausgrid's Timber Inspector | POLE,WOOD,9.5M/12KN,DRESSED,CCA POLE,WOOD,9.5m/12kN T.P.I. HARDWOOD DRESSED IN ACCORDANCE WITH : SCC DWG. A3-515283/E | Timber Poles
H23151 | POLE,WOOD,9.5M/12KN,DRESSED,CCA | BORAL TIMBER | 0 | BORAL TIMBER | 0 | 0 |  | 2017-11-04 | Each individual wood pole must be inspected and approved by Ausgrid's Timber Inspector | POLE,WOOD,9.5M/12KN,DRESSED,CCA POLE,WOOD,9.5m/12kN T.P.I. HARDWOOD DRESSED IN ACCORDANCE WITH : SCC DWG. A3-515283/E | Timber Poles
H23151 | POLE,WOOD,9.5M/12KN,DRESSED,CCA | DTM TIMBER | 0 | DTM TIMBER | 0 | 0 |  | 2017-11-04 | Each individual wood pole must be inspected and approved by Ausgrid's Timber Inspector | POLE,WOOD,9.5M/12KN,DRESSED,CCA POLE,WOOD,9.5m/12kN T.P.I. HARDWOOD DRESSED IN ACCORDANCE WITH : SCC DWG. A3-515283/E | Timber Poles
H23240 | POLE,WOOD,12.5M/4KN,DRESSED,CCA | KOPPERS AUSTRALIA PTY LIMITED | 0 | KOPPERS AUSTRALIA PTY LIMITED | 0 | AG6064/13A | 2014-11-05 | 2017-11-04 | Each individual wood pole must be inspected and approved by Ausgrid's Timber Inspector | POLE,WOOD,12.5M/4KN,DRESSED,CCA POLE,WOOD,12.5m/4kN T.P.I. HARDWOOD DRESSED IN ACCORDANCE WITH: SE DWG. A3-515280/H | Timber Poles
H23240 | POLE,WOOD,12.5M/4KN,DRESSED,CCA | COFFS HARBOUR HARDWOODS P/L | 0 | COFFS HARBOUR HARDWOODS P/L | 0 | 0 |  | 2017-11-04 | Each individual wood pole must be inspected and approved by Ausgrid's Timber Inspector | POLE,WOOD,12.5M/4KN,DRESSED,CCA POLE,WOOD,12.5m/4kN T.P.I. HARDWOOD DRESSED IN ACCORDANCE WITH: SE DWG. A3-515280/H | Timber Poles
H23240 | POLE,WOOD,12.5M/4KN,DRESSED,CCA | BORAL TIMBER | 0 | BORAL TIMBER | 0 | 0 |  | 2017-11-04 | Each individual wood pole must be inspected and approved by Ausgrid's Timber Inspector | POLE,WOOD,12.5M/4KN,DRESSED,CCA POLE,WOOD,12.5m/4kN T.P.I. HARDWOOD DRESSED IN ACCORDANCE WITH: SE DWG. A3-515280/H | Timber Poles
H23240 | POLE,WOOD,12.5M/4KN,DRESSED,CCA | DTM TIMBER | 0 | DTM TIMBER | 0 | 0 |  | 2017-11-04 | Each individual wood pole must be inspected and approved by Ausgrid's Timber Inspector | POLE,WOOD,12.5M/4KN,DRESSED,CCA POLE,WOOD,12.5m/4kN T.P.I. HARDWOOD DRESSED IN ACCORDANCE WITH: SE DWG. A3-515280/H | Timber Poles
H23313 | POLE,WOOD,14M/6KN,DRESSED,CCA | KOPPERS AUSTRALIA PTY LIMITED | 0 | KOPPERS AUSTRALIA PTY LIMITED | 0 | AG6064/13A | 2014-11-05 | 2017-11-04 | Each individual wood pole must be inspected and approved by Ausgrid's Timber Inspector | POLE,WOOD,14M/6KN,DRESSED,CCA POLE,WOOD,14m/6kN T.P.I. HARDWOOD DRESSED IN ACCORDANCE WITH : SCC DWG. A3-515281/G | Timber Poles
H23313 | POLE,WOOD,14M/6KN,DRESSED,CCA | COFFS HARBOUR HARDWOODS P/L | 0 | COFFS HARBOUR HARDWOODS P/L | 0 | 0 |  | 2017-11-04 | Each individual wood pole must be inspected and approved by Ausgrid's Timber Inspector | POLE,WOOD,14M/6KN,DRESSED,CCA POLE,WOOD,14m/6kN T.P.I. HARDWOOD DRESSED IN ACCORDANCE WITH : SCC DWG. A3-515281/G | Timber Poles
H23313 | POLE,WOOD,14M/6KN,DRESSED,CCA | BORAL TIMBER | 0 | BORAL TIMBER | 0 | 0 |  | 2017-11-04 | Each individual wood pole must be inspected and approved by Ausgrid's Timber Inspector | POLE,WOOD,14M/6KN,DRESSED,CCA POLE,WOOD,14m/6kN T.P.I. HARDWOOD DRESSED IN ACCORDANCE WITH : SCC DWG. A3-515281/G | Timber Poles
H23313 | POLE,WOOD,14M/6KN,DRESSED,CCA | DTM TIMBER | 0 | DTM TIMBER | 0 | 0 |  | 2017-11-04 | Each individual wood pole must be inspected and approved by Ausgrid's Timber Inspector | POLE,WOOD,14M/6KN,DRESSED,CCA POLE,WOOD,14m/6kN T.P.I. HARDWOOD DRESSED IN ACCORDANCE WITH : SCC DWG. A3-515281/G | Timber Poles
H23371 | POLE,WOOD,15.5M/6KN,DRESSED,CCA | KOPPERS AUSTRALIA PTY LIMITED | 0 | KOPPERS AUSTRALIA PTY LIMITED | 0 | AG6064/13A | 2014-11-05 | 2017-11-04 | Each individual wood pole must be inspected and approved by Ausgrid's Timber Inspector | POLE,WOOD,15.5M/6KN,DRESSED,CCA POLE,WOOD,15.5m/6kN T.P.I. HARDWOOD DRESSED IN ACCORDANCE WITH : SCC DWG. A3-515278/F | Timber Poles
H23371 | POLE,WOOD,15.5M/6KN,DRESSED,CCA | COFFS HARBOUR HARDWOODS P/L | 0 | COFFS HARBOUR HARDWOODS P/L | 0 | 0 |  | 2017-11-04 | Each individual wood pole must be inspected and approved by Ausgrid's Timber Inspector | POLE,WOOD,15.5M/6KN,DRESSED,CCA POLE,WOOD,15.5m/6kN T.P.I. HARDWOOD DRESSED IN ACCORDANCE WITH : SCC DWG. A3-515278/F | Timber Poles
H23371 | POLE,WOOD,15.5M/6KN,DRESSED,CCA | BORAL TIMBER | 0 | BORAL TIMBER | 0 | 0 |  | 2017-11-04 | Each individual wood pole must be inspected and approved by Ausgrid's Timber Inspector | POLE,WOOD,15.5M/6KN,DRESSED,CCA POLE,WOOD,15.5m/6kN T.P.I. HARDWOOD DRESSED IN ACCORDANCE WITH : SCC DWG. A3-515278/F | Timber Poles
H23371 | POLE,WOOD,15.5M/6KN,DRESSED,CCA | DTM TIMBER | 0 | DTM TIMBER | 0 | 0 |  | 2017-11-04 | Each individual wood pole must be inspected and approved by Ausgrid's Timber Inspector | POLE,WOOD,15.5M/6KN,DRESSED,CCA POLE,WOOD,15.5m/6kN T.P.I. HARDWOOD DRESSED IN ACCORDANCE WITH : SCC DWG. A3-515278/F | Timber Poles
H23389 | POLE,WOOD,15.5M/8KN,DRESSED,CCA | KOPPERS AUSTRALIA PTY LIMITED | 0 | KOPPERS AUSTRALIA PTY LIMITED | 0 | AG6064/13A | 2014-11-05 | 2017-11-04 | Each individual wood pole must be inspected and approved by Ausgrid's Timber Inspector | POLE,WOOD,15.5M/8KN,DRESSED,CCA POLE,WOOD,15.5m/8kN T.P.I. HARDWOOD DRESSED IN ACCORDANCE WITH : SCC DWG. A3-515278/F | Timber Poles
H23389 | POLE,WOOD,15.5M/8KN,DRESSED,CCA | COFFS HARBOUR HARDWOODS P/L | 0 | COFFS HARBOUR HARDWOODS P/L | 0 | 0 |  | 2017-11-04 | Each individual wood pole must be inspected and approved by Ausgrid's Timber Inspector | POLE,WOOD,15.5M/8KN,DRESSED,CCA POLE,WOOD,15.5m/8kN T.P.I. HARDWOOD DRESSED IN ACCORDANCE WITH : SCC DWG. A3-515278/F | Timber Poles
H23389 | POLE,WOOD,15.5M/8KN,DRESSED,CCA | BORAL TIMBER | 0 | BORAL TIMBER | 0 | 0 |  | 2017-11-04 | Each individual wood pole must be inspected and approved by Ausgrid's Timber Inspector | POLE,WOOD,15.5M/8KN,DRESSED,CCA POLE,WOOD,15.5m/8kN T.P.I. HARDWOOD DRESSED IN ACCORDANCE WITH : SCC DWG. A3-515278/F | Timber Poles
H23389 | POLE,WOOD,15.5M/8KN,DRESSED,CCA | DTM TIMBER | 0 | DTM TIMBER | 0 | 0 |  | 2017-11-04 | Each individual wood pole must be inspected and approved by Ausgrid's Timber Inspector | POLE,WOOD,15.5M/8KN,DRESSED,CCA POLE,WOOD,15.5m/8kN T.P.I. HARDWOOD DRESSED IN ACCORDANCE WITH : SCC DWG. A3-515278/F | Timber Poles
H23559 | POLE,WOOD,17M/6KN,DRESSED,CCA | KOPPERS AUSTRALIA PTY LIMITED | 0 | KOPPERS AUSTRALIA PTY LIMITED | 0 | AG6064/13A | 2014-11-05 | 2017-11-04 | Each individual wood pole must be inspected and approved by Ausgrid's Timber Inspector | POLE,WOOD,17M/6KN,DRESSED,CCA POLE,WOOD,17m/6kN T.P.I. HARDWOOD DRESSED IN ACCORDANCE WITH : SCC DWG. A3-515279/F. | Timber Poles
H23559 | POLE,WOOD,17M/6KN,DRESSED,CCA | COFFS HARBOUR HARDWOODS P/L | 0 | COFFS HARBOUR HARDWOODS P/L | 0 | 0 |  | 2017-11-04 | Each individual wood pole must be inspected and approved by Ausgrid's Timber Inspector | POLE,WOOD,17M/6KN,DRESSED,CCA POLE,WOOD,17m/6kN T.P.I. HARDWOOD DRESSED IN ACCORDANCE WITH : SCC DWG. A3-515279/F. | Timber Poles
H23559 | POLE,WOOD,17M/6KN,DRESSED,CCA | BORAL TIMBER | 0 | BORAL TIMBER | 0 | 0 |  | 2017-11-04 | Each individual wood pole must be inspected and approved by Ausgrid's Timber Inspector | POLE,WOOD,17M/6KN,DRESSED,CCA POLE,WOOD,17m/6kN T.P.I. HARDWOOD DRESSED IN ACCORDANCE WITH : SCC DWG. A3-515279/F. | Timber Poles
H23559 | POLE,WOOD,17M/6KN,DRESSED,CCA | DTM TIMBER | 0 | DTM TIMBER | 0 | 0 |  | 2017-11-04 | Each individual wood pole must be inspected and approved by Ausgrid's Timber Inspector | POLE,WOOD,17M/6KN,DRESSED,CCA POLE,WOOD,17m/6kN T.P.I. HARDWOOD DRESSED IN ACCORDANCE WITH : SCC DWG. A3-515279/F. | Timber Poles
H23567 | POLE,WOOD,17M/8KN,DRESSED,CCA | KOPPERS AUSTRALIA PTY LIMITED | 0 | KOPPERS AUSTRALIA PTY LIMITED | 0 | AG6064/13A | 2014-11-05 | 2017-11-04 | Each individual wood pole must be inspected and approved by Ausgrid's Timber Inspector | POLE,WOOD,17M/8KN,DRESSED,CCA POLE,WOOD,17m/8kN T.P.I. HARDWOOD DRESSED IN ACCORDANCE WITH : SCC DWG. A3-515279/F | Timber Poles
H23567 | POLE,WOOD,17M/8KN,DRESSED,CCA | COFFS HARBOUR HARDWOODS P/L | 0 | COFFS HARBOUR HARDWOODS P/L | 0 | 0 |  | 2017-11-04 | Each individual wood pole must be inspected and approved by Ausgrid's Timber Inspector | POLE,WOOD,17M/8KN,DRESSED,CCA POLE,WOOD,17m/8kN T.P.I. HARDWOOD DRESSED IN ACCORDANCE WITH : SCC DWG. A3-515279/F | Timber Poles
H23567 | POLE,WOOD,17M/8KN,DRESSED,CCA | BORAL TIMBER | 0 | BORAL TIMBER | 0 | 0 |  | 2017-11-04 | Each individual wood pole must be inspected and approved by Ausgrid's Timber Inspector | POLE,WOOD,17M/8KN,DRESSED,CCA POLE,WOOD,17m/8kN T.P.I. HARDWOOD DRESSED IN ACCORDANCE WITH : SCC DWG. A3-515279/F | Timber Poles
H23567 | POLE,WOOD,17M/8KN,DRESSED,CCA | DTM TIMBER | 0 | DTM TIMBER | 0 | 0 |  | 2017-11-04 | Each individual wood pole must be inspected and approved by Ausgrid's Timber Inspector | POLE,WOOD,17M/8KN,DRESSED,CCA POLE,WOOD,17m/8kN T.P.I. HARDWOOD DRESSED IN ACCORDANCE WITH : SCC DWG. A3-515279/F | Timber Poles
H23575 | POLE,WOOD,18.5M/6KN,DRESSED,CCA | KOPPERS AUSTRALIA PTY LIMITED | 0 | KOPPERS AUSTRALIA PTY LIMITED | 0 | AG6064/13A | 2014-11-05 | 2017-11-04 | Each individual wood pole must be inspected and approved by Ausgrid's Timber Inspector | POLE,WOOD,18.5M/6KN,DRESSED,CCA POLE,WOOD,18.5m/6kN T.P.I. HARDWOOD DRESSED IN ACCORDANCE WITH : SCC DWG. A3-515279/F. | Timber Poles
H23575 | POLE,WOOD,18.5M/6KN,DRESSED,CCA | COFFS HARBOUR HARDWOODS P/L | 0 | COFFS HARBOUR HARDWOODS P/L | 0 | 0 |  | 2017-11-04 | Each individual wood pole must be inspected and approved by Ausgrid's Timber Inspector | POLE,WOOD,18.5M/6KN,DRESSED,CCA POLE,WOOD,18.5m/6kN T.P.I. HARDWOOD DRESSED IN ACCORDANCE WITH : SCC DWG. A3-515279/F. | Timber Poles
H23575 | POLE,WOOD,18.5M/6KN,DRESSED,CCA | BORAL TIMBER | 0 | BORAL TIMBER | 0 | 0 |  | 2017-11-04 | Each individual wood pole must be inspected and approved by Ausgrid's Timber Inspector | POLE,WOOD,18.5M/6KN,DRESSED,CCA POLE,WOOD,18.5m/6kN T.P.I. HARDWOOD DRESSED IN ACCORDANCE WITH : SCC DWG. A3-515279/F. | Timber Poles
H23575 | POLE,WOOD,18.5M/6KN,DRESSED,CCA | DTM TIMBER | 0 | DTM TIMBER | 0 | 0 |  | 2017-11-04 | Each individual wood pole must be inspected and approved by Ausgrid's Timber Inspector | POLE,WOOD,18.5M/6KN,DRESSED,CCA POLE,WOOD,18.5m/6kN T.P.I. HARDWOOD DRESSED IN ACCORDANCE WITH : SCC DWG. A3-515279/F. | Timber Poles
H23656 | CROSSARM,WOOD,100x100x2700MM,DETAIL E | COFFS HARBOUR HARDWOODS P/L | 0 | COFFS HARBOUR HARDWOODS P/L | 0 | AG8534/16A | 2017-06-12 | 2020-06-11 |  | CROSSARM,WOOD,100x100x2700MM,DETAIL E CROSSARM,WOOD,DETAIL E,2700mm x 100mm x 100mm TALLOWWOOD REFER DWG A3-167283. TO BE INSPECTED BY THE AUSGRID TIMBER INSPECTOR BEFORE DELIVERY. | Overhead Cable Fittings
H23680 | CROSSARM,WOOD,100x100x2100MM,UNDRILLED | COFFS HARBOUR HARDWOODS P/L | 0 | COFFS HARBOUR HARDWOODS P/L | 0 | AG8534/16A | 2017-06-12 | 2020-06-11 |  | CROSSARM,WOOD,100x100x2100MM,UNDRILLED CROSSARM,WOOD,UNDRILLED 2100mm x 100mm x 100mm TALLOWWOOD. TO BE INSPECTED BY THE AUSGRID TIMBER INSPECTOR BEFORE DELIVERY. | Overhead Cable Fittings
H23745 | CROSSARM,WOOD,100x150x2100MM,UNDRILLED | COFFS HARBOUR HARDWOODS P/L | 0 | COFFS HARBOUR HARDWOODS P/L | 0 | AG8534/16A | 2017-06-12 | 2020-06-11 |  | CROSSARM,WOOD,100x150x2100MM,UNDRILLED CROSSARM,WOOD,UNDRILLED 2100mm x 150mm x 100mm TALLOWWOOD TO BE INSPECTED BY THE AUSGRID TIMBER INSPECTOR BEFORE DELIVERY. | Overhead Cable Fittings
H23761 | CROSSARM,WOOD,100x150x2700MM,UNDRILLED | COFFS HARBOUR HARDWOODS P/L | 0 | COFFS HARBOUR HARDWOODS P/L | 0 | AG8534/16A | 2017-06-12 | 2020-06-11 |  | CROSSARM,WOOD,100x150x2700MM,UNDRILLED CROSSARM,WOOD,UNDRILLED 2700mm x 150mm x 100mm TALLOWWOOD. TO BE INSPECTED BY THE AUSGRID TIMBER INSPECTOR BEFORE DELIVERY. | Overhead Cable Fittings
H23787 | CROSSARM,MTL,CH,150x100x5MM,3000MM LG,RH | T & H METAL SERVICE PTY LTD | H23787 | T & H METAL SERVICE PTY LTD | H23787 | WS3093295889 | 2022-12-01 | 2025-12-01 |  | CROSSARM,MTL,CH,150x100x5MM,3000MM LG,RH CHANNEL,STRUCTURAL,CROSSARM, 3000mm x 150 x 100 x 5.0 RHS TERMINATION SE DWG. A3-514377/7 SH. 2 OF 2 | Cross Arms
H23795 | CROSSARM,MTL,CH,200x100x5MM,3000MM LG,RH | T & H METAL SERVICE PTY LTD | H23795 | T & H METAL SERVICE PTY LTD | H23795 | WS3093295889 | 2022-12-01 | 2025-12-01 |  | CROSSARM,MTL,CH,200x100x5MM,3000MM LG,RH CHANNEL,STRUCTURAL,CROSSARM,3000mm x 200 x 100 x 5.0 RHS TERMINATION SCC DWG. A3-514377/7 SH. 1 OF 2 | Cross Arms
H23818 | CROSSARM,WOOD,100x100x2100MM,DETAIL A | COFFS HARBOUR HARDWOODS P/L | 0 | COFFS HARBOUR HARDWOODS P/L | 0 | AG8534/16A | 2017-06-12 | 2020-06-11 |  | CROSSARM,WOOD,100x100x2100MM,DETAIL A CROSSARM,WOOD,DRILLED,DETAIL A 2100mm x 100mm x 100mm TALLOWWOOD DWG.A3-514374/9. TO BE INSPECTED BY THE AUSGRID TIMBER INSPECTOR BEFORE DELIVERY. | Overhead Cable Fittings
H23834 | CROSSARM,WOOD,100x100x2100MM,DETAIL C | COFFS HARBOUR HARDWOODS P/L | 0 | COFFS HARBOUR HARDWOODS P/L | 0 | AG8534/16A | 2017-06-12 | 2020-06-11 |  | CROSSARM,WOOD,100x100x2100MM,DETAIL C CROSSARM,WOOD,DRILLED,DETAIL C 2100mm x 100mm x 100mm (26mm HOLES) TALLOWWOOD AG DWG.A3-514374/9 TO BE INSPECTED BY THE AUSGRID TIMBER INSPECTOR BEFORE DELIVERY. | Overhead Cable Fittings
H23850 | CROSSARM,WOOD,100x150x2100MM,DETAIL D | COFFS HARBOUR HARDWOODS P/L | 0 | COFFS HARBOUR HARDWOODS P/L | 0 | AG8534/16A | 2017-06-12 | 2020-06-11 |  | CROSSARM,WOOD,100x150x2100MM,DETAIL D CROSSARM,WOOD,DRILLED,DETAIL D 2100mm x 150mm x 100mm TALLOWWOOD AUSGRID DWG.A3-514374/9 TO BE INSPECTED BY THE AUSGRID TIMBER INSPECTOR BEFORE DELIVERY. | Overhead Cable Fittings
H23868 | CROSSARM,WOOD,100x100x2700MM,DETAIL D | COFFS HARBOUR HARDWOODS P/L | 0 | COFFS HARBOUR HARDWOODS P/L | 0 | AG8534/16A | 2017-06-12 | 2020-06-11 |  | CROSSARM,WOOD,100x100x2700MM,DETAIL D CROSSARM,WOOD,DRILLED, DETAIL D 2700mm x 100mm x 100mm TALLOWWOOD AUSGRID DWG.A3-514373/15. TO BE INSPECTED BY THE AUSGRID TIMBER INSPECTOR BEFORE DELIVERY. | Overhead Cable Fittings
H23884 | CROSSARM,WOOD,100x100x2700MM,DETAIL B | COFFS HARBOUR HARDWOODS P/L | 0 | COFFS HARBOUR HARDWOODS P/L | 0 | AG8534/16A | 2017-06-12 | 2020-06-11 |  | CROSSARM,WOOD,100x100x2700MM,DETAIL B CROSSARM,WOOD,DRILLED,DETAIL B 2700mm x 100mm x 100mm (26mm HOLES) TALLOWWOOD, AG DWG.A3-514373/15. TO BE INSPECTED BY THE AUSGRID TIMBER INSPECTOR BEFORE DELIVERY. | Overhead Cable Fittings
H23892 | CROSSARM,WOOD,100x150x2700MM,DETAIL E | COFFS HARBOUR HARDWOODS P/L | 0 | COFFS HARBOUR HARDWOODS P/L | 0 | AG8534/16A | 2017-06-12 | 2020-06-11 |  | CROSSARM,WOOD,100x150x2700MM,DETAIL E CROSSARM,WOOD,DRILLED,DETAIL E 2700mm x 150mm x 100mm TALLOWWOOD AG DWG.A3-514373/15. TO BE INSPECTED BY THE AUSGRID TIMBER INSPECTOR BEFORE DELIVERY. | Overhead Cable Fittings
H23907 | CROSSARM,WOOD,100x150x2700MM,DETAIL C | COFFS HARBOUR HARDWOODS P/L | 0 | COFFS HARBOUR HARDWOODS P/L | 0 | AG8534/16A | 2017-06-12 | 2020-06-11 |  | CROSSARM,WOOD,100x150x2700MM,DETAIL C CROSSARM,WOOD,DRILLED,DETAIL C 2700mm x 150mm x 100mm TALLOWWOOD AG DWG.A3-514373/15. TO BE INSPECTED BY THE AUSGRID TIMBER INSPECTOR BEFORE DELIVERY. | Overhead Cable Fittings
H27642 | SWITCH,ISOL,AIRBREAK,MODULAR,36kV,630AMP | NGK Stanger Pty Ltd | 70209/68AUG3 | NGK Stanger Pty Ltd | 70209/68AUG3 | AG7828 |  |  | 0 | SWITCH,ISOL,AIRBREAK,MODULAR,36kV,630AMP | Switchgear 33kV
H27676 | SWITCH,ISOL,DISCONNECT,HOOK STICK,36KV | AK POWER SOLUTIONS PTY LTD | A3-00295 | AK POWER SOLUTIONS PTY LTD | A3-00295 | 0 |  |  | 0 | SWITCH,ISOL,DISCONNECT,HOOK STICK,36KV DISCONNECT SWITCH OUTDOOR,36kV 630AMP 170kV BIL 20kA/1Sec UNDERSLUNG OR 30º MOUNTING, SINGLE INSULATOR ISOLATING LINK, FITTED WITH STAINLESS STEEL FLICKER BLADES, SUITABLE FOR 100mm x 100mm SINGLE CROSSARM MOUNTING SUPPLIED WITH STAINLESS STEEL FASTENERS AND HOOK STICK OPERATION. CONTACT SUPPORT ARMS TO BE 316 STAINLESS STEEL EARTHING BOLTS TO BE PROVIDED ON BOTH SIDES. | Switchgear 33kV
H28494 | LINK,ASSY,BLK | EUGAQUIP ENGINEERING | ST00-802 | EUGAQUIP ENGINEERING | ST00-802 | NS253 | 2019-07-12 | 2024-07-12 | 0 | LINK,ASSY,BLK LINK,ASSEMBLY,BLACK,SCC DWG. A3-507111/C, A3-507112/A & A3-507113/A | NW Equipment & Materials
H31631 | ROD,GROUND,15MM DIA,1800MM LG,CU CLAD | ERICO PRODUCTS AUSTRALIA | 615860 | ERICO PRODUCTS AUSTRALIA | 615860 | 0 |  |  | 0 | ROD,GROUND,15MM DIA,1800MM LG,CU CLAD ROD,EARTHING,1800 x 15mm DIA. COPPER CLAD STEEL CORED WITH SWAGED ENDS. | Switchgear 33kV
H31631 | ROD,GROUND,15MM DIA,1800MM LG,CU CLAD | LIGHTNING PROTECTION INTL(LPI) | UTCBER1814 | 0 | 0 | 0 | 2017-09-20 | 2020-09-20 | 0 | ROD,GROUND,15MM DIA,1800MM LG,CU CLAD ROD,EARTHING,1800 x 15mm DIA. COPPER CLAD STEEL CORED WITH SWAGED ENDS. | Switchgear 33kV
H31649 | COUPLER,SLV,15MM DIA EARTHING ROD CONN | ERICO PRODUCTS AUSTRALIA | CC58 | ERICO PRODUCTS AUSTRALIA | CC58 | 0 |  |  | 0 | COUPLER,SLV,15MM DIA EARTHING ROD CONN COUPLING SLEEVE FOR CONNECTION OF TWO 15mm DIA EARTHING RODS, WITH COUPLING PIN. | Switchgear 33kV
H31649 | COUPLER,SLV,15MM DIA EARTHING ROD CONN | LIGHTNING PROTECTION INTL(LPI) | LEHC-58-R | 0 | 0 | 0 | 2017-09-20 | 2020-09-20 | 0 | COUPLER,SLV,15MM DIA EARTHING ROD CONN COUPLING SLEEVE FOR CONNECTION OF TWO 15mm DIA EARTHING RODS, WITH COUPLING PIN. | Switchgear 33kV
H31699 | SPLICE,COND,15MM DIA E ROD X 50/70MM | PREFORMED LINE PRODUCTS AUS PL | D-CEC15070 | PREFORMED LINE PRODUCTS AUS PL | D-CEC15070 | 0 |  |  | 0 | SPLICE,COND,15MM DIA E ROD X 50/70MM CONNECTOR,COPPER,FOR CONNECTING 15mm DIA. EARTH ROD TO 50/70mm CABLES | Switchgear 33kV
H31877 | ARRESTER,SURGE,LDC2,12.7KV,10KA,POLYMER | AK POWER SOLUTIONS PTY LTD | CA15 10.2D & 30206 & 30381 | NO DETAIL | NO DETAIL | 0 |  |  | 0 | ARRESTER,SURGE,LDC2,12.7KV,10KA,POLYMER ARRESTER,SURGE,12.7kV,SWER SYSTEM 10kA,LDC2 POLYMER WITH MOUNTING BRACKET AND BIRD CAP | Switchgear 33kV
H31893 | SURGE A.,500V,5KA,200MM LG 10MM2 LEADS | ABB AUSTRALIA PTY LTD | ABB 7830001 | ABB AUSTRALIA PTY LTD | MVR 0,44-5kA | 0 |  |  | 0 | SURGE A.,500V,5KA,200MM LG 10MM2 LEADS ARRESTER,SURGE,500V,5kA,COMPLETE WITH 10mm² LEADS. THE LINE SIDE LEAD SHALL BE 200mm LONG WITH 12mm LUG. THE EARTH LEAD TO BE 700mm LONG WITHOUT A LUG. BOTH TERMINATIONS AT THE SURGE ARRESTER PALMS BE FULLY INSULATED. ARRESTERS TO BE USED ON POLE MOUNTED SUBSTATION CONSTRUCTION. | Controls & Mains Accessories
H32116 | SURGE A.,33KV,10KA,POLYMER,CL 2,W/ MTG | TE CONNECTIVITY | EN3114-000 | TE CONNECTIVITY | BOW-I-PAA230L1E27M5 | 0 |  |  | 0 | SURGE A.,33KV,10KA,POLYMER,CL 2,W/ MTG ARRESTER,SURGE,33kV,10kA,HEAVY DUTY STATION, CLASS 2, POLYMER, COMPLETE WITH MOUNTING PEDESTAL. FOR USE ON 33kV SOLID EARTHED DISTRIBUTION OR SUBSTATION INSTALLATIONS | Controls & Mains Accessories
H32182 | ARRESTER,SURGE,22KV,10KA,W/ CROSSARM MTG | TE CONNECTIVITY - MORLYNN | CA4007-000 | NO DETAIL | HSRB18, J190BEMPTDN12 | 0 |  |  | 0 | ARRESTER,SURGE,22KV,10KA,W/ CROSSARM MTG ARRESTER,SURGE,22kV,10kA,COMPLETE WITH CROSSARM MOUNTING BRACKET. | Switchgear 33kV
H32190 | ARRESTER,SURGE,36KV,10KA,M16 STUD LINE | TE CONNECTIVITY | EN2205-000 | TE CONNECTIVITY | BOW-I-PAA336L1E27M5 | 0 |  |  | 0 | ARRESTER,SURGE,36KV,10KA,M16 STUD LINE ARRESTER,SURGE,36kV,10kA,HEAVY DUTY STATION CLASS 2, POLYMER, COMPLETE WITH MOUNTING PEDESTAL. LINE TERMINALS TO BE 16mm STUDS. FOR USE ON 33kV RESTRICTED EARTH SYSTEM. TO COMPLY WITH : AS 1307.2-1987. | Switchgear 33kV
H33497 | LINK,TINNED CU,NEUT FLAG,TERM 2 HOLE LUG | T & H METAL SERVICE PTY LTD | H33497 | T & H METAL SERVICE PTY LTD | H33497 | 0 | 2022-12-01 | 2025-12-01 | 0 | LINK,TINNED CU,NEUT FLAG,TERM 2 HOLE LUG LINK,TRANSFORMER NEUTRAL FLAG,TINNED COPPER SUITABLE TO TERMINATE TWO HOLE LUGS. FOR USE ON TRANSFORMER UP TO 400kVA EA DWG. A4-513667/6 | Overhead Cable Fittings
H36754 | PIPE,MTL,25MM NB,6.5M LG,PLN END,STL,GAL | J B BLACKWOOD & SON PTY LTD | NO DETAIL | NO DETAIL | NO DETAIL | 0 |  |  | 0 | PIPE,MTL,25MM NB,6.5M LG,PLN END,STL,GAL PIPE METAL GALV STEEL 25mm NB 6.5m LONG PLAIN END. ISSUED AS 2 x 6.5m LENGTHS MFR - BLUESCOPE DISTRIBUTION | Tools & Hardware (excl. Powered Tools)
H36916 | BOLT,U,M16x330MM,GALV,W/ NUT & WSH | THE ENERGY NETWORK | UBOLT16-330 | MACLEAN DULHUNTY POWER YANGZHOU | UBOLT16-330 | 0 |  |  | 0 | BOLT,U,M16x330MM,GALV,W/ NUT & WSH BOLT,U,16 x 330mm,GALV WITH NUTS & WASHERS. SE DWG. A3-514409/3 | Overhead Cable Fittings
H36924 | BOLT,U,M16x355MM,GALV,W/ NUT & WSH | THE ENERGY NETWORK | UBOLT16-355 | MACLEAN DULHUNTY POWER YANGZHOU | UBOLT16-355 | 0 |  |  | 0 | BOLT,U,M16x355MM,GALV,W/ NUT & WSH BOLT,U,16 x 355mm,GALV WITH NUTS AND WASHERS. SE DWG. A3-514409/3 | Overhead Cable Fittings
H36932 | BOLT,U,M16x410MM,GALV,W/ NUT & WSH | THE ENERGY NETWORK | UBOLT16-410 | MACLEAN DULHUNTY POWER YANGZHOU | UBOLT16-410 | 0 |  |  | 0 | BOLT,U,M16x410MM,GALV,W/ NUT & WSH BOLT,U,16 x 410mm,GALV WITH NUTS & WASHERS. SE DWG. A3-514409/3 | Overhead Cable Fittings
H36940 | BOLT,U,M16x460MM,GALV,W/ NUT & WSH | THE ENERGY NETWORK | UBOLT16-460 | MACLEAN DULHUNTY POWER YANGZHOU | UBOLT16-460 | 0 |  |  | 0 | BOLT,U,M16x460MM,GALV,W/ NUT & WSH BOLT,U,16 x 460mm,GALV WITH NUTS & WASHERS. SE DWG. A3-514409/3 | Overhead Cable Fittings
H38853 | NUT,EYE,M20,38MM OD EYE,RING,16MM ID EYE | T & H METAL SERVICE PTY LTD | H38853 | T & H METAL SERVICE PTY LTD | H38853 | WS3093295889 | 2022-12-01 | 2025-12-01 |  | NUT,EYE,M20,38MM OD EYE,RING,16MM ID EYE NUT,EYE,M20,38MM x 16mm RING GALV STEEL DWG: A3-513951/6 ISSUED AS EACH | Overhead Cable Fittings
H39281 | NUT,EYE,M12,HDG,TWISTED SERV MAIN | T & H METAL SERVICE PTY LTD | H39281 | T & H METAL SERVICE PTY LTD | H39281 | WS3093295889 | 2022-12-01 | 2025-12-01 |  | NUT,EYE,M12,HDG,TWISTED SERV MAIN NUT,EYE,GALV 12mm,HOTDIP,FOR TWISTED SERVICE MAINS. SE DWG.A3-514397/5 | Overhead Cable Fittings
H42525 | SHACKLE,TYPE D,16MM,70KN SWL,AS 1154 | PREFORMED LINE PRODUCTS PTY LTD | D-SD70Q | PLP THAILAND & JOC MACHINERY CHINA | D-SD70Q | CW2239900 | 2020-08-20 | 2024-08-19 | 0 | SHACKLE,TYPE D,16MM,70KN SWL,AS 1154 SHACKLE,'D',70kN 16mm WITH PANHEAD PIN AND S/S HUMP BACK SPLIT PIN. TO COMPLY WITH : AS 1154 PACK SIZE: 25 PER BOX BOX TO BE MARKED WITH QUANTITY, MATERIAL No. AND DESCRIPTION | Overhead Cable Fittings
H42525 | SHACKLE,TYPE D,16MM,70KN SWL,AS 1154 | THE ENERGY NETWORK AUSTRALIA | DSHACKLE-70X | MACLEAN DULHUNTY POWER YANGZHOU | DSHACKLE-70X | CW2239904 | 2020-08-20 | 2024-08-19 | 0 | SHACKLE,TYPE D,16MM,70KN SWL,AS 1154 SHACKLE,'D',70kN 16mm WITH PANHEAD PIN AND S/S HUMP BACK SPLIT PIN. TO COMPLY WITH : AS 1154 PACK SIZE: 25 PER BOX BOX TO BE MARKED WITH QUANTITY, MATERIAL No. AND DESCRIPTION | Overhead Cable Fittings
H42622 | WIRE,TIE,5MM DIA,ANNEALED AL,ROLL/20KG | PREFORMED LINE PRODUCTS PTY LTD | D-01-7011-10 | BADGER WIRE-JONCOR PTY LTD | D-01-7011-10 | CW2239900 | 2020-08-20 | 2024-08-19 | 0 | WIRE,TIE,5MM DIA,ANNEALED AL,ROLL/20KG WIRE,TIE,ALUMINIUM,5.00mm ANNEALED. ESTIMATED 1kg = 18.87 METRES TO BE SUPPLIED ON 20kg ROLLS | Overhead Cable Fittings
H42622 | WIRE,TIE,5MM DIA,ANNEALED AL,ROLL/20KG | THE ENERGY NETWORK AUSTRALIA | TIEWIRE-5 | MACLEAN DULHUNTY POWER YANGZHOU | TIEWIRE-5 | CW2239904 | 2020-08-20 | 2024-08-19 | 0 | WIRE,TIE,5MM DIA,ANNEALED AL,ROLL/20KG WIRE,TIE,ALUMINIUM,5.00mm ANNEALED. ESTIMATED 1kg = 18.87 METRES TO BE SUPPLIED ON 20kg ROLLS | Overhead Cable Fittings
H42630 | WIRE,TIE,4.11MM DIA,ANNEALED AL | PREFORMED LINE PRODUCTS PTY LTD | D-01-7006-10 | BADGER WIRE-JONCOR PTY LTD | D-01-7006-10 | CW2239900 | 2020-08-20 | 2024-08-19 | 0 | WIRE,TIE,4.11MM DIA,ANNEALED AL WIRE,TIE,ALUMINIUM,4.11mm ANNEALED. 1kg = 27.77 METRES | Overhead Cable Fittings
H42630 | WIRE,TIE,4.11MM DIA,ANNEALED AL | THE ENERGY NETWORK AUSTRALIA | TIEWIRE-4 | MACLEAN DULHUNTY POWER YANGZHOU | TIEWIRE-4 | CW2239904 | 2020-08-20 | 2024-08-19 | 0 | WIRE,TIE,4.11MM DIA,ANNEALED AL WIRE,TIE,ALUMINIUM,4.11mm ANNEALED. 1kg = 27.77 METRES | Overhead Cable Fittings
H42648 | WIRE,TIE,2.64MM DIA,ANNEALED CU | PREFORMED LINE PRODUCTS PTY LTD | D-CATW26-10 | BADGER WIRE-JONCOR PTY LTD | D-CATW26-10 | CW2239900 | 2020-08-20 | 2024-08-19 | 0 | WIRE,TIE,2.64MM DIA,ANNEALED CU WIRE,TIE,COPPER,2.64mm ANNEALED. 1kg = 20.0 METRES | Overhead Cable Fittings
H42648 | WIRE,TIE,2.64MM DIA,ANNEALED CU | THE ENERGY NETWORK AUSTRALIA | TW-C264-10 | MACLEAN DULHUNTY POWER YANGZHOU | TW-C264-10 | CW2239904 | 2020-08-20 | 2024-08-19 | 0 | WIRE,TIE,2.64MM DIA,ANNEALED CU WIRE,TIE,COPPER,2.64mm ANNEALED. 1kg = 20.0 METRES | Overhead Cable Fittings
H42711 | WIRE,TIE,3MM DIA,ANNEALED CU | MM KEMBLA | NO DETAIL | MM KEMBLA | NO DETAIL | 0 |  |  | 0 | WIRE,TIE,3MM DIA,ANNEALED CU WIRE,TIE,COPPER,3.00mm ANNEALED. 1kg = 15.62 METRES | Overhead Cable Fittings
H46472 | PADLOCK,ABLOY PROTEC Z4,W/O KEY | INTEGRITY SECURITY PTY LTD | Z4 AIRBREAK PADLOCK | ABLOY PROTEC | PL330N/50 | 0 |  |  |  | PADLOCK,ABLOY PROTEC Z4,W/O KEY PADLOCK,ABLOY PROTEC Z4,WITHOUT KEYS. TO SUIT AIR BREAK SWITCHES. | Switchgear 33kV
H46480 | PADLOCK,ABLOY PROTEC Z2,W/O KEY | INTEGRITY SECURITY PTY LTD | Z2 AMMENITIES PADLOCK | ABLOY PROTEC | PL330N/50 | 0 |  |  |  | PADLOCK,ABLOY PROTEC Z2,W/O KEY PADLOCK,ABLOY PROTEC Z2,WITHOUT KEYS. TO SUIT AMENITIES AREAS, NO LIVE EQUIPMENT | Switchgear 33kV
H46498 | PADLOCK,ABLOY PROTEC Z5,W/O KEY | INTEGRITY SECURITY PTY LTD | ABLOY PROTEC PL330N Z5 | ABLOY PROTEC | PL330N/50 | 0 |  |  |  | PADLOCK,ABLOY PROTEC Z5,W/O KEY PADLOCK,ABLOY PROTEC PL330N Z5, WITHOUT KEYS. FOR USE BY OPERATORS ONLY. | Switchgear 33kV
H5880 | BOLT ASSY,FOUNDATION,ROCK RAG,STL LTG | INTERNATIONAL POLES | AUS - H5880 | INTERNATIONAL POLES | AUS - H5880 | AG7100/14 | 2017-01-10 | 2020-01-10 | 0 | BOLT ASSY,FOUNDATION,ROCK RAG,STL LTGBOLT ASSY,FOUNDATION,RAGBOLT,FORSTEEL LIGHTING COLUMN.TO ALL DETAILS ON DWG No.A2-514607/8.ASSEMBLIES TO BE SUPPLIED BANDEDSECURELY TOGETHER ON PALLETS.NUTS AND WASHERS TO BE PUT ON RAGBOLTSAND NOT SUPPLIED LOOSE. | Street Light Fittings
H5880 | BOLT ASSY,FOUNDATION,ROCK RAG,STL LTG | GM POLES NSW PTY LTD | AG_4M24_350X1400 | GM POLES NSW PTY LTD | AG_4M24_350X1400 | AG7100/14 | 2017-01-10 | 2020-01-10 | 0 | BOLT ASSY,FOUNDATION,ROCK RAG,STL LTGBOLT ASSY,FOUNDATION,RAGBOLT,FORSTEEL LIGHTING COLUMN.TO ALL DETAILS ON DWG No.A2-514607/8.ASSEMBLIES TO BE SUPPLIED BANDEDSECURELY TOGETHER ON PALLETS.NUTS AND WASHERS TO BE PUT ON RAGBOLTSAND NOT SUPPLIED LOOSE. | Street Light Fittings
H5880 | BOLT ASSY,FOUNDATION,ROCK RAG,STL LTG | URBAN LIGHTING GROUP | 11881 | URBAN LIGHTING GROUP | 0 | 1234 | 2023-12-01 | 2026-11-30 | 0 | BOLT ASSY,FOUNDATION,ROCK RAG,STL LTGBOLT ASSY,FOUNDATION,RAGBOLT,FORSTEEL LIGHTING COLUMN.TO ALL DETAILS ON DWG No.A2-514607/8.ASSEMBLIES TO BE SUPPLIED BANDEDSECURELY TOGETHER ON PALLETS.NUTS AND WASHERS TO BE PUT ON RAGBOLTSAND NOT SUPPLIED LOOSE. | Street Light Fittings
H5880 | BOLT ASSY,FOUNDATION,ROCK RAG,STL LTG | INGAL EPS | YEAH5880-86 | VALMONT - INGAL EPS | YEAH5880-86 | 1197 | 2021-06-24 | 2024-06-24 | 0 | BOLT ASSY,FOUNDATION,ROCK RAG,STL LTGBOLT ASSY,FOUNDATION,RAGBOLT,FORSTEEL LIGHTING COLUMN.TO ALL DETAILS ON DWG No.A2-514607/8.ASSEMBLIES TO BE SUPPLIED BANDEDSECURELY TOGETHER ON PALLETS.NUTS AND WASHERS TO BE PUT ON RAGBOLTSAND NOT SUPPLIED LOOSE. | Street Light Fittings
H5979 | SUPPORT,P.L. FIXTURE,1.2M ORA,URBAN | INTERNATIONAL POLES | 0 | INTERNATIONAL POLES | 0 | AG5160/13 contract item 61 |  |  | 0 | SUPPORT,P.L. FIXTURE,1.2M ORA,URBANSUPPORT P.L. FIXTURE,URBAN TYPE 1.2mOUTREACH. TO ALL DETAILS ON DWGNo.A2-515414/5. | Street Lighting Poles
H5995 | SUPPORT,P.L. FIXTURE,BKT,EXTN,FOR TIMBER | INTERNATIONAL POLES | 0 | INTERNATIONAL POLES | 0 | AG5160/13 contract item 65 |  |  | 0 | SUPPORT,P.L. FIXTURE,BKT,EXTN,FOR TIMBERSUPPORT P.L. FIXTURE,BRACKET,LIGHTINGEXTENSION FOR TIMBER POLE.TO ALL DETAILS ON DWG No.A2-515415/3. | Street Lighting Poles
H6145 | POLE,MTL,BPM,10.5M MTG H,2M ARM,CURVE | HAYMAN INDUSTRIES PTY LTD | SCC154416-1 | HAYMAN INDUSTRIES PTY LTD | SCC154416-1 | AG5160/13 contract item 38 |  |  | 0 | POLE,MTL,BPM,10.5M MTG H,2M ARM,CURVEPOLE,METAL,BASE PLATE MOUNTED 10.5mMOUNTING HEIGHT, 2m OUTREACH.TO ALL DETAILS ON DWG No.A3-154416/4.THE MANUFACTURER'S NAME AND THE YEAR OFMANUFACTURE SHALL BE PUNCHED (BEFOREGALVANISING) ONTO THE BACK OF THE DOOR. | Street Lighting Poles
H6145 | POLE,MTL,BPM,10.5M MTG H,2M ARM,CURVE | INTERNATIONAL POLES | 0 | INTERNATIONAL POLES | 0 | AG5160/13 contract item 38 |  |  | 0 | POLE,MTL,BPM,10.5M MTG H,2M ARM,CURVEPOLE,METAL,BASE PLATE MOUNTED 10.5mMOUNTING HEIGHT, 2m OUTREACH.TO ALL DETAILS ON DWG No.A3-154416/4.THE MANUFACTURER'S NAME AND THE YEAR OFMANUFACTURE SHALL BE PUNCHED (BEFOREGALVANISING) ONTO THE BACK OF THE DOOR. | Street Lighting Poles
H65938 | SUPPORT,BKT,3.25M,42MM SPIGOT, 5º,TYPE C | INTERNATIONAL POLES | AUS - H65938 | INTERNATIONAL POLES | AUS - H65938 | AG7100/14 | 2017-01-10 | 2020-01-10 | 0 | SUPPORT,BKT,3.25M,42MM SPIGOT, 5º,TYPE CSUPPORT,3.25M OUTREACH,0.84M UPLIFT,TYPE C,STREET LIGHTING BRACKET,42MMSPIGOT,5 DEGREE UPCAST,TO ALL DETAILSON DWG No.A2-515156/6. | Street Lighting Poles
H65938 | SUPPORT,BKT,3.25M,42MM SPIGOT, 5º,TYPE C | GM POLES NSW PTY LTD | AG_OA_S3.2_0.8UP | GM POLES NSW PTY LTD | AG_OA_S3.2_0.8UP | AG7100/14 | 2017-01-10 | 2020-01-10 | 0 | SUPPORT,BKT,3.25M,42MM SPIGOT, 5º,TYPE CSUPPORT,3.25M OUTREACH,0.84M UPLIFT,TYPE C,STREET LIGHTING BRACKET,42MMSPIGOT,5 DEGREE UPCAST,TO ALL DETAILSON DWG No.A2-515156/6. | Street Lighting Poles
H65938 | SUPPORT,BKT,3.25M,42MM SPIGOT, 5º,TYPE C | HAYMAN INDUSTRIES PTY LTD | H65938 | HAYMAN INDUSTRIES PTY LTD | H65938 | AG7100/14 | 2017-01-10 | 2020-01-10 | 0 | SUPPORT,BKT,3.25M,42MM SPIGOT, 5º,TYPE CSUPPORT,3.25M OUTREACH,0.84M UPLIFT,TYPE C,STREET LIGHTING BRACKET,42MMSPIGOT,5 DEGREE UPCAST,TO ALL DETAILSON DWG No.A2-515156/6. | Street Lighting Poles
H65938 | SUPPORT,BKT,3.25M,42MM SPIGOT, 5º,TYPE C | URBAN LIGHTING GROUP | 10429 | URBAN LIGHTING GROUP | 0 | 1234 | 2023-12-01 | 2026-11-30 | 0 | SUPPORT,BKT,3.25M,42MM SPIGOT, 5º,TYPE CSUPPORT,3.25M OUTREACH,0.84M UPLIFT,TYPE C,STREET LIGHTING BRACKET,42MMSPIGOT,5 DEGREE UPCAST,TO ALL DETAILSON DWG No.A2-515156/6. | Street Lighting Poles
H65938 | SUPPORT,BKT,3.25M,42MM SPIGOT, 5º,TYPE C | INGAL EPS | YEAH65938-86 | VALMONT - INGAL EPS | GA9262 | 1197 | 2021-06-24 | 2024-06-24 | 0 | SUPPORT,BKT,3.25M,42MM SPIGOT, 5º,TYPE CSUPPORT,3.25M OUTREACH,0.84M UPLIFT,TYPE C,STREET LIGHTING BRACKET,42MMSPIGOT,5 DEGREE UPCAST,TO ALL DETAILSON DWG No.A2-515156/6. | Street Lighting Poles
H66282 | SUPPORT,P.L. FIXTURE,3M ORA,3M UPLIFT | HAYMAN INDUSTRIES PTY LTD | 0 | HAYMAN INDUSTRIES PTY LTD | 0 | AG5160/13 contract item 63 |  |  | 0 | SUPPORT,P.L. FIXTURE,3M ORA,3M UPLIFTSUPPORT P.L. FIXTURE,3m OUTREACH WITH3m UPLIFT. PER DWG No.A2-515413/3. | Street Lighting Poles
H66282 | SUPPORT,P.L. FIXTURE,3M ORA,3M UPLIFT | INTERNATIONAL POLES | 0 | INTERNATIONAL POLES | 0 | AG5160/13 contract item 63 |  |  | 0 | SUPPORT,P.L. FIXTURE,3M ORA,3M UPLIFTSUPPORT P.L. FIXTURE,3m OUTREACH WITH3m UPLIFT. PER DWG No.A2-515413/3. | Street Lighting Poles
H66613 | BRACKET,MTG,CLAMP,CROSSARM | THE ENERGY NETWORK | EA-MB-H66613 | MACLEAN DULHUNTY POWER YANGZHOU | EA-MB-H66613 | 0 |  |  | 0 | BRACKET,MTG,CLAMP,CROSSARM BRACKET,MOUNTING,CROSSARM CLAMP FOR 102 x 203 R.H.S. SCC DWG. A3-514387/4 REFER PURCH. SPEC. No.2075 | Overhead Cable Fittings
H66613 | BRACKET,MTG,CLAMP,CROSSARM | Vinny Australia Pty. Ltd. | KSE-016520 | KSE Electrical | KSE-016520 | 1169 | 2019-12-05 | 2022-12-05 | 0 | BRACKET,MTG,CLAMP,CROSSARM BRACKET,MOUNTING,CROSSARM CLAMP FOR 102 x 203 R.H.S. SCC DWG. A3-514387/4 REFER PURCH. SPEC. No.2075 | Overhead Cable Fittings
H66613 | BRACKET,MTG,CLAMP,CROSSARM | T & H METAL SERVICE PTY LTD | H66613 | T & H METAL SERVICE PTY LTD | H66613 | WS3093295889 | 2022-12-01 | 2025-12-01 |  | BRACKET,MTG,CLAMP,CROSSARM BRACKET,MOUNTING,CROSSARM CLAMP FOR 102 x 203 R.H.S. SCC DWG. A3-514387/4 REFER PURCH. SPEC. No.2075 | Overhead Cable Fittings
H66621 | BRACKET,MTG,CLAMP,CROSSARM | THE ENERGY NETWORK | EA-MB-H66621 | MACLEAN DULHUNTY POWER YANGZHOU | EA-MB-H66621 | 0 |  |  | 0 | BRACKET,MTG,CLAMP,CROSSARM BRACKET,MOUNTING,CROSSARM CLAMP FOR 102 x 152 R.H.S. SCC DWG. A3-514386/6 | Overhead Cable Fittings
H66621 | BRACKET,MTG,CLAMP,CROSSARM | Vinny Australia Pty. Ltd. | KSE-016521 | KSE Electrical | KSE-016521 | 1169 | 2019-12-05 | 2022-12-05 | 0 | BRACKET,MTG,CLAMP,CROSSARM BRACKET,MOUNTING,CROSSARM CLAMP FOR 102 x 152 R.H.S. SCC DWG. A3-514386/6 | Overhead Cable Fittings
H66621 | BRACKET,MTG,CLAMP,CROSSARM | T & H METAL SERVICE PTY LTD | H66621 | T & H METAL SERVICE PTY LTD | H66621 | WS3093295889 | 2022-12-01 | 2025-12-01 |  | BRACKET,MTG,CLAMP,CROSSARM BRACKET,MOUNTING,CROSSARM CLAMP FOR 102 x 152 R.H.S. SCC DWG. A3-514386/6 | Overhead Cable Fittings
H6810 | POLE,MTL,BPM,12M MTG H,3M ARM,CURVED | HAYMAN INDUSTRIES PTY LTD | SCC154416-3 | HAYMAN INDUSTRIES PTY LTD | SCC154416-3 | AG5160/13 contract item 40 |  |  | 0 | POLE,MTL,BPM,12M MTG H,3M ARM,CURVEDPOLE,METAL,BASE PLATE MOUNTED 12.0mMOUNTING HEIGHT 3m OUTREACH.PER DWG No.A3-154416/4.THE MANUFACTURER'S NAME AND THE YEAR OFMANUFACTURE SHALL BE PUNCHED (BEFOREGALVANISING) ONTO THE BACK OF THE DOOR. | Street Lighting Poles
H6810 | POLE,MTL,BPM,12M MTG H,3M ARM,CURVED | INTERNATIONAL POLES | 0 | INTERNATIONAL POLES | 0 | AG5160/13 contract item 40 |  |  | 0 | POLE,MTL,BPM,12M MTG H,3M ARM,CURVEDPOLE,METAL,BASE PLATE MOUNTED 12.0mMOUNTING HEIGHT 3m OUTREACH.PER DWG No.A3-154416/4.THE MANUFACTURER'S NAME AND THE YEAR OFMANUFACTURE SHALL BE PUNCHED (BEFOREGALVANISING) ONTO THE BACK OF THE DOOR. | Street Lighting Poles
H6828 | POLE,MTL,BPM,6.5M MTG H,1.5M ARM, | HAYMAN INDUSTRIES PTY LTD | 0 | HAYMAN INDUSTRIES PTY LTD | 0 | AG5160/13 contract item 41 |  |  | 0 | POLE,MTL,BPM,6.5M MTG H,1.5M ARM,POLE,METAL,BASE PLATE MOUNTED 6.5mMOUNTING HEIGHT,GALVANISED,1.5m OUTREACH TO SUIT 350 P.C.D. 4 x M24RAGBOLT ASSEMBLY, WITH 25NB SPIGOT.TO ALL DETAILS ON DWG No.A3-154416/4.THE MANUFACTURER'S NAME AND THE YEAR OFMANUFACTURE SHALL BE PUNCHED (BEFOREGALVANISING) ONTO THE BACK OF THE DOOR. | Street Lighting Poles
H6828 | POLE,MTL,BPM,6.5M MTG H,1.5M ARM, | INTERNATIONAL POLES | 0 | INTERNATIONAL POLES | 0 | AG5160/13 contract item 41 |  |  | 0 | POLE,MTL,BPM,6.5M MTG H,1.5M ARM,POLE,METAL,BASE PLATE MOUNTED 6.5mMOUNTING HEIGHT,GALVANISED,1.5m OUTREACH TO SUIT 350 P.C.D. 4 x M24RAGBOLT ASSEMBLY, WITH 25NB SPIGOT.TO ALL DETAILS ON DWG No.A3-154416/4.THE MANUFACTURER'S NAME AND THE YEAR OFMANUFACTURE SHALL BE PUNCHED (BEFOREGALVANISING) ONTO THE BACK OF THE DOOR. | Street Lighting Poles
H69344 | CROSSARM,WOOD,100x150x2700MM | COFFS HARBOUR HARDWOODS P/L | 0 | COFFS HARBOUR HARDWOODS P/L | 0 | AG8534/16A | 2017-06-12 | 2020-06-11 |  | CROSSARM,WOOD,100x150x2700MM CROSSARM,WOOD,ITEM 2 2700mm x 150mm x 100mm TALLOWWOOD 66kV WISHBONE LOWER ARM. PER DWG. No. A3-512135/9. TO BE INSPECTED BY THE AUSGRID TIMBER INSPECTOR BEFORE DELIVERY. | Overhead Cable Fittings
H69351 | CROSSARM,WOOD,100x150x3900MM | COFFS HARBOUR HARDWOODS P/L | 0 | COFFS HARBOUR HARDWOODS P/L | 0 | AG8534/16A | 2017-06-12 | 2020-06-11 |  | CROSSARM,WOOD,100x150x3900MM CROSSARM,WOOD,ITEM 1 3900mm x 150mm x 100mm TALLOWWOOD UPPER ARM 66kV WISHBONE. PER DWG.A3-512135/9. TO BE INSPECTED BY THE AUSGRID TIMBER INSPECTOR BEFORE DELIVERY. | Overhead Cable Fittings
H70029 | FUSECARRIER & BASE,12kV,200AMP,150kV BIL | PREFORMED LINE PRODUCTS AUS PL | NO DETAIL | S&C ELECTRIC COMPANY | 92142R3 | 0 |  |  | 0 | FUSECARRIER & BASE,12kV,200AMP,150kV BIL FUSEBASE,DROPOUT,12kV,200AMP,150kV BIL, S&C TYPE SMD-20, SUITABLE FOR FITTING S&C SMU-20 FUSE UNITS. FUSE UNITS TO BE SUPPLIED WITH 'Z' CROSSARM MOUNTING BRACKET AND TINNED COPPER TERMINAL PALMS. FUSEBASES TO BE USED IN LOCATIONS WHERE THE FAULT LEVEL IS UP TO 11.2kA. | Controls & Mains Accessories
H7230 | POLE,MTL,BPM,10.5M MTG H,3M ARM,CURVE | HAYMAN INDUSTRIES PTY LTD | SCC154416-2 | HAYMAN INDUSTRIES PTY LTD | SCC154416-2 | AG5160/13 contract item 39 |  |  | 0 | POLE,MTL,BPM,10.5M MTG H,3M ARM,CURVEPOLE,METAL,BASE PLATE MOUNTED 10.5mMOUNTING HEIGHT, 3m OUTREACH SPIGOT32NB. WITHOUT RAGBOLT ASSEMBLY TO SUIT4 x M24 350mm P.C.D. RAGBOLT.TO ALL DETAILS ON DWG No.A3-154416/4.THE MANUFACTURER'S NAME AND THE YEAR OFMANUFACTURE SHALL BE PUNCHED (BEFOREGALVANISING) ONTO THE BACK OF THE DOOR. | Street Lighting Poles
H74179 | BRACKET,MTG,45DEG,FOR 33kV ARRESTOR | T & H METAL SERVICE PTY LTD | H74179 | T & H METAL SERVICE PTY LTD | H74179 | WS3093295889 | 2022-12-01 | 2025-12-01 |  | BRACKET,MTG,45DEG,FOR 33kV ARRESTOR BRACKET,ANGLE,45º FOR 33kV ARRESTER. SE DWG. A3-517254/3 | Overhead Cable Fittings
H7230 | POLE,MTL,BPM,10.5M MTG H,3M ARM,CURVE | INTERNATIONAL POLES | 0 | INTERNATIONAL POLES | 0 | AG5160/13 contract item 39 |  |  | 0 | POLE,MTL,BPM,10.5M MTG H,3M ARM,CURVEPOLE,METAL,BASE PLATE MOUNTED 10.5mMOUNTING HEIGHT, 3m OUTREACH SPIGOT32NB. WITHOUT RAGBOLT ASSEMBLY TO SUIT4 x M24 350mm P.C.D. RAGBOLT.TO ALL DETAILS ON DWG No.A3-154416/4.THE MANUFACTURER'S NAME AND THE YEAR OFMANUFACTURE SHALL BE PUNCHED (BEFOREGALVANISING) ONTO THE BACK OF THE DOOR. | Street Lighting Poles
H74930 | PROTECTOR,CABLE,COVER,200MM,ROLL/25M | ASTRON PLASTICS PTY LTD | 3027203 | ASTRON PLASTICS PTY LTD | 3027203 | CW2233012 | 2019-07-09 | 2027-07-08 | 0 | PROTECTOR,CABLE,COVER,200MM,ROLL/25M PROTECTOR,CABLE,200mm x 25m ROLLS. CABLE PROTECTION COVER | Underground Cable Joints & Terminations
H74930 | PROTECTOR,CABLE,COVER,200MM,ROLL/25M | TRI UNDERGROUND AUSTRALIA PTY LTD | TUFF200RASDS | PLASTIC EXTRUSIONS (THAILAND) LTD | PET20020DP | 1133 | 2016-10-31 | 2026-09-29 | 20m roll | PROTECTOR,CABLE,COVER,200MM,ROLL/25M PROTECTOR,CABLE,200mm x 25m ROLLS. CABLE PROTECTION COVER | Underground Cable Joints & Terminations
H76612 | Connecting link, weak, twisted, 4kN nominal failing load | Preformed Line Products Pty Ltd | D-IBWL04A | PLP Indonesia | D-IBWL04A | AOP000691 | 2024-06-19 | 2027-06-19 | 0 | Connecting link, weak, twisted, 4kN nominal failing load | Overhead Cable Fittings
H77149 | ADAPTER,SPIGOT,32-25MM NB,STREET LTG MTG | INTERNATIONAL POLES | 0 | INTERNATIONAL POLES | 0 | AG5160/13 contract item 86 |  |  | 0 | ADAPTER,SPIGOT,32-25MM NB,STREET LTG MTGBRACKET,MOUNTING,ADAPTER,SPIGOT,32NB TO25NB TO SUIT STREET LIGHTING BRACKET.TO ALL DETAILS ON DWG No.A3-514011/4.PACK SIZE - 20.adaptor | Street Lighting Poles
H77222 | CAP,DUST-MOIST,PUSH-ON,95 & 150MM2 LV | Preformed Line Products Pty Ltd | D-K03 | Michaud France | K003 | AOP000691 | 2024-06-19 | 2027-06-19 | 0 | CAP,DUST-MOIST,PUSH-ON,95 & 150MM2 LV CAP,PROTECTIVE,CABLE,PUSH ON.TO SUIT 95mm² AND 150mm² LVABC. BAG SIZE - 20, PACK SIZE - 200 | Overhead Cable Fittings
H77222 | CAP,DUST-MOIST,PUSH-ON,95 & 150MM2 LV | Sicame Australia Pty Ltd | CES2 | Sicame Australia Pty Ltd | CES2 | 0 | 2024-06-19 | 2027-06-19 | 0 | CAP,DUST-MOIST,PUSH-ON,95 & 150MM2 LV CAP,PROTECTIVE,CABLE,PUSH ON.TO SUIT 95mm² AND 150mm² LVABC. BAG SIZE - 20, PACK SIZE - 200 | Overhead Cable Fittings
H77222 | CAP,DUST-MOIST,PUSH-ON,95 & 150MM2 LV | TE Connectivity Aust Pty Ltd | CECT 16-150 | TE Connectivity France | CECT 16-150 | 0 | 2024-06-19 | 2027-06-19 | 0 | CAP,DUST-MOIST,PUSH-ON,95 & 150MM2 LV CAP,PROTECTIVE,CABLE,PUSH ON.TO SUIT 95mm² AND 150mm² LVABC. BAG SIZE - 20, PACK SIZE - 200 | Overhead Cable Fittings
H78279 | CABLE,ABC,LV,95MM2,2C,AL,X-90 XLPE | PRYSMIAN AUSTRALIA PTY LTD | 20199304 | PRYSMIAN AUSTRALIA PTY LTD | 20199304 | CW2242887 | 2021-03-23 | 2026-03-22 | 0 | CABLE,ABC,LV,95MM2,2C,AL,X-90 XLPE CABLE, 95mm², 2 CORE AAC, XLPE X-90UV INSULATED LV STRANDED CABLE. TO BE SUPPLIED ON 500m DRUM. | Overhead Cable - 240/415V
H78279 | CABLE,ABC,LV,95MM2,2C,AL,X-90 XLPE | OLEX AUSTRALIA PTY LIMITED | XDAB22N5002AAAA | NEXANS (YANGGU) NEW RIHUI CABLE CO. LTD | XDAB22N5002AAAA | 1131 | 2017-05-29 | 2026-03-22 | 0 | CABLE,ABC,LV,95MM2,2C,AL,X-90 XLPE CABLE, 95mm², 2 CORE AAC, XLPE X-90UV INSULATED LV STRANDED CABLE. TO BE SUPPLIED ON 500m DRUM. | Overhead Cable - 240/415V
H78279 | CABLE,ABC,LV,95MM2,2C,AL,X-90 XLPE | CABLE GRID UTILITIES PTY LTD | CGAH78279 | KEI INDUSTRIES LTD | KEI_LV ABC_2Cx95 | 1204 | 2021-04-28 | 2024-03-23 | 0 | CABLE,ABC,LV,95MM2,2C,AL,X-90 XLPE CABLE, 95mm², 2 CORE AAC, XLPE X-90UV INSULATED LV STRANDED CABLE. TO BE SUPPLIED ON 500m DRUM. | Overhead Cable - 240/415V
H78444 | SPLICE,COND,POLARITY & CONTINUITY TESTER | Sicame Australia Pty Ltd | PPI514 | CATU France | PPI514 | AOP000690 | 2024-06-13 | 2027-06-13 | 0 | SPLICE,COND,POLARITY & CONTINUITY TESTER TESTER,SPLICE,CONNECTOR,TEMPORARY INSULATION PIERCING. FOR POLARITY AND CONTINUITY TESTING. PACK SIZE - 20. | Overhead Cable Fittings
H79392 | HANGER,CABLE,ARMOUR GRIP SUSP | PREFORMED LINE PRODUCTS PTY LTD | AGS-5227 | PLP AUSTRALIA & INDONESIA | AGS-5227 | CW2239900 | 2020-08-20 | 2024-08-19 | 0 | HANGER,CABLE,ARMOUR GRIP SUSP HANGER,CABLE,ARMOUR GRIP SUPPORT UNIT. TO SUIT TRITON 37/3.75 AAC & GOAT CONDUCTORS. | Overhead Cable Fittings
H79392 | HANGER,CABLE,ARMOUR GRIP SUSP | THE ENERGY NETWORK AUSTRALIA | HPSC-26.25 | MACLEAN DULHUNTY POWER (THAILAND) LTD. MACLEAN DULHUNTY POWER YANGZHOU | HPSC-26.25 | CW2239904 | 2020-08-20 | 2024-08-19 | 0 | HANGER,CABLE,ARMOUR GRIP SUSP HANGER,CABLE,ARMOUR GRIP SUPPORT UNIT. TO SUIT TRITON 37/3.75 AAC & GOAT CONDUCTORS. | Overhead Cable Fittings
H79483 | INSULATOR,POST,TIE TOP LINE,66KV |  |  | TONGGU ELECTRIC CO CHINA | [5 empty] | INSULATOR,POST,TIE TOP LINE,66KV INSULATOR,POST,TIE TOP,66kV TO AS 2947.2 TYPE R12.5 ET325L - 800 | Overhead Cable Fittings
H7971 | NUMERAL,SIGN,'1',PLATE,80x50MM,BLK CHAR, | J B BLACKWOOD & SON PTY LTD | 2341298 | ROAD MANAGEMENT SOLUTIONS | 2342298 | NS148 |  |  | 0 | SIGN NUMERAL PLATE '1' 80mm x 50mm0.5mm ZINCALUM BACKING WITH YELLOWCLASS 2 REFLECTIVE BACKGROUND ANDBLACK LETTERING. MANUFACTURED WITHCLEAR ANTI-GRAFFITI COVERING LAYER AND2 x 5mm UPPER & LOWER MOUNTING HOLES.SIGN PLATES ARE MOUNTED VERTICALLY.MEETS REQUIREMENTS OF NETWORK STD NS148ISSUED AS EACH - STANDARD PACK OF 1000MFR - ROAD MANAGEMENT SOLUTIONS | Tools & Hardware (excl. Powered Tools)
H7989 | NUMERAL,SIGN,'2',PLATE,80x50MM,BLK CHAR, | J B BLACKWOOD & SON PTY LTD | 2341281 | ROAD MANAGEMENT SOLUTIONS | 2341281 | NS148 |  |  | 0 | SIGN NUMERAL PLATE '2' 80mm x 50mm0.5mm ZINCALUM BACKING WITH YELLOWCLASS 2 REFLECTIVE BACKGROUND ANDBLACK LETTERING. MANUFACTURED WITHCLEAR ANTI-GRAFFITI COVERING LAYER AND2 x 5mm UPPER & LOWER MOUNTING HOLES.SIGN PLATES ARE MOUNTED VERTICALLY.MEETS REQUIREMENTS OF NETWORK STD NS148ISSUED AS EACH - STANDARD PACK OF 1000MFR - ROAD MANAGEMENT SOLUTIONS | Tools & Hardware (excl. Powered Tools)
H7997 | NUMERAL,SIGN,'3',PLATE,80x50MM,BLK CHAR, | J B BLACKWOOD & SON PTY LTD | 2341264 | ROAD MANAGEMENT SOLUTIONS | 2341281 | NS148 |  |  | 0 | SIGN NUMERAL PLATE '3' 80mm x 50mm0.5mm ZINCALUM BACKING WITH YELLOWCLASS 2 REFLECTIVE BACKGROUND ANDBLACK LETTERING. MANUFACTURED WITHCLEAR ANTI-GRAFFITI COVERING LAYER AND2 x 5mm UPPER & LOWER MOUNTING HOLES.SIGN PLATES ARE MOUNTED VERTICALLY.MEETS REQUIREMENTS OF NETWORK STD NS148ISSUED AS EACH - STANDARD PACK OF 1000MFR - ROAD MANAGEMENT SOLUTIONS | Tools & Hardware (excl. Powered Tools)
H8008 | NUMERAL,SIGN,'4',PLATE,80x50MM,BLK CHAR, | J B BLACKWOOD & SON PTY LTD | 2341247 | ROAD MANAGEMENT SOLUTIONS | 2341247 | NS148 |  |  | 0 | SIGN NUMERAL PLATE '4' 80mm x 50mm0.5mm ZINCALUM BACKING WITH YELLOWCLASS 2 REFLECTIVE BACKGROUND ANDBLACK LETTERING. MANUFACTURED WITHCLEAR ANTI-GRAFFITI COVERING LAYER AND2 x 5mm UPPER & LOWER MOUNTING HOLES.SIGN PLATES ARE MOUNTED VERTICALLY.MEETS REQUIREMENTS OF NETWORK STD NS148ISSUED AS EACH - STANDARD PACK OF 1000MFR - ROAD MANAGEMENT SOLUTIONS | Tools & Hardware (excl. Powered Tools)
H8016 | NUMERAL,SIGN,'5',PLATE,80x50MM,BLK CHAR, | J B BLACKWOOD & SON PTY LTD | 2341230 | ROAD MANAGEMENT SOLUTIONS | 2341230 | NS148 |  |  | 0 | SIGN NUMERAL PLATE '5' 80mm x 50mm0.5mm ZINCALUM BACKING WITH YELLOWCLASS 2 REFLECTIVE BACKGROUND ANDBLACK LETTERING. MANUFACTURED WITHCLEAR ANTI-GRAFFITI COVERING LAYER AND2 x 5mm UPPER & LOWER MOUNTING HOLES.SIGN PLATES ARE MOUNTED VERTICALLY.MEETS REQUIREMENTS OF NETWORK STD NS148ISSUED AS EACH - STANDARD PACK OF 1000MFR - ROAD MANAGEMENT SOLUTIONS | Tools & Hardware (excl. Powered Tools)
H8024 | NUMERAL,SIGN,'6' OR '9',PLATE,80x50MM, | J B BLACKWOOD & SON PTY LTD | 2341213 | ROAD MANAGEMENT SOLUTIONS | 2341213 | NS148 |  |  | 0 | SIGN NUMERAL PLATE '6 or 9' 80mm x 50mm0.5mm ZINCALUM BACKING WITH YELLOWCLASS 2 REFLECTIVE BACKGROUND ANDBLACK LETTERING. MANUFACTURED WITHCLEAR ANTI-GRAFFITI COVERING LAYER AND2 x 5mm UPPER & LOWER MOUNTING HOLES.SIGN PLATES ARE MOUNTED VERTICALLY.MEETS REQUIREMENTS OF NETWORK STD NS148ISSUED AS EACH - STANDARD PACK OF 1000MFR - ROAD MANAGEMENT SOLUTIONS | Tools & Hardware (excl. Powered Tools)
H8032 | NUMERAL,SIGN,'7',PLATE,80x50MM,BLK CHAR, | J B BLACKWOOD & SON PTY LTD | 2341196 | ROAD MANAGEMENT SOLUTIONS | 2341196 | NS148 |  |  | 0 | SIGN NUMERAL PLATE '7' 80mm x 50mm0.5mm ZINCALUM BACKING WITH YELLOWCLASS 2 REFLECTIVE BACKGROUND ANDBLACK LETTERING. MANUFACTURED WITHCLEAR ANTI-GRAFFITI COVERING LAYER AND2 x 5mm UPPER & LOWER MOUNTING HOLES.SIGN PLATES ARE MOUNTED VERTICALLY.MEETS REQUIREMENTS OF NETWORK STD NS148ISSUED AS EACH - STANDARD PACK OF 1000MFR - ROAD MANAGEMENT SOLUTIONS | Tools & Hardware (excl. Powered Tools)
H8040 | NUMERAL,SIGN,'8',PLATE,80x50MM,BLK CHAR, | J B BLACKWOOD & SON PTY LTD | 2341179 | ROAD MANAGEMENT SOLUTIONS | 2341179 | NS148 |  |  | 0 | SIGN NUMERAL PLATE '8' 80mm x 50mm0.5mm ZINCALUM BACKING WITH YELLOWCLASS 2 REFLECTIVE BACKGROUND ANDBLACK LETTERING. MANUFACTURED WITHCLEAR ANTI-GRAFFITI COVERING LAYER AND2 x 5mm UPPER & LOWER MOUNTING HOLES.SIGN PLATES ARE MOUNTED VERTICALLY.MEETS REQUIREMENTS OF NETWORK STD NS148ISSUED AS EACH - STANDARD PACK OF 1000MFR - ROAD MANAGEMENT SOLUTIONS | Tools & Hardware (excl. Powered Tools)
H8058 | LETTER,SIGN,'H',PLATE,80x50MM,BLK CHAR, | J B BLACKWOOD & SON PTY LTD | 2341587 | ROAD MANAGEMENT SOLUTIONS | 2341587 | NS148 |  |  | 0 | SIGN LETTER PLATE 'H' 80mm x 50mm0.5mm ZINCALUM BACKING WITH YELLOWCLASS 2 REFLECTIVE BACKGROUND ANDBLACK LETTERING. MANUFACTURED WITHCLEAR ANTI-GRAFFITI COVERING LAYER AND2 x 5mm UPPER & LOWER MOUNTING HOLES.SIGN PLATES ARE MOUNTED VERTICALLY.MEETS REQUIREMENTS OF NETWORK STD NS148ISSUED AS EACH - STANDARD PACK OF 1000MFR - ROAD MANAGEMENT SOLUTIONS | Tools & Hardware (excl. Powered Tools)
H8066 | LETTER,SIGN,'I',PLATE,80x50MM,BLK CHAR, | J B BLACKWOOD & SON PTY LTD | 2451322 | ROAD MANAGEMENT SOLUTIONS | 2451322 | NS148 |  |  | 0 | SIGN LETTER PLATE 'I' 80mm x 50mm0.5mm ZINCALUM BACKING WITH YELLOWCLASS 2 REFLECTIVE BACKGROUND ANDBLACK LETTERING. MANUFACTURED WITHCLEAR ANTI-GRAFFITI COVERING LAYER AND2 x 5mm UPPER & LOWER MOUNTING HOLES.SIGN PLATES ARE MOUNTED VERTICALLY.MEETS REQUIREMENTS OF NETWORK STD NS148ISSUED AS EACH - STANDARD PACK OF 1000MFR - ROAD MANAGEMENT SOLUTIONS | Tools & Hardware (excl. Powered Tools)
H8074 | NUMERAL,SIGN,'0',PLATE,80x50MM,BLK CHAR, | J B BLACKWOOD & SON PTY LTD | 2341315 | ROAD MANAGEMENT SOLUTIONS | 2341315 | NS148 |  |  | 0 | SIGN NUMERAL PLATE '0' 80mm x 50mm0.5mm ZINCALUM BACKING WITH YELLOWCLASS 2 REFLECTIVE BACKGROUND ANDBLACK LETTERING. MANUFACTURED WITHCLEAR ANTI-GRAFFITI COVERING LAYER AND2 x 5mm UPPER & LOWER MOUNTING HOLES.SIGN PLATES ARE MOUNTED VERTICALLY.MEETS REQUIREMENTS OF NETWORK STD NS148ISSUED AS EACH - STANDARD PACK OF 1000MFR - ROAD MANAGEMENT SOLUTIONS | Tools & Hardware (excl. Powered Tools)
H8082 | LETTER,SIGN,'U',PLATE,80x50MM,BLK CHAR, | J B BLACKWOOD & SON PTY LTD | 2341400 | ROAD MANAGEMENT SOLUTIONS | 2341400 | NS148 |  |  | 0 | SIGN LETTER PLATE 'U' 80mm x 50mm0.5mm ZINCALUM BACKING WITH YELLOWCLASS 2 REFLECTIVE BACKGROUND ANDBLACK LETTERING. MANUFACTURED WITHCLEAR ANTI-GRAFFITI COVERING LAYER AND2 x 5mm UPPER & LOWER MOUNTING HOLES.SIGN PLATES ARE MOUNTED VERTICALLY.MEETS REQUIREMENTS OF NETWORK STD NS148ISSUED AS EACH - STANDARD PACK OF 1000MFR - ROAD MANAGEMENT SOLUTIONS | Tools & Hardware (excl. Powered Tools)
H8090 | LETTER,SIGN,'V',PLATE,80x50MM,BLK CHAR, | J B BLACKWOOD & SON PTY LTD | 2341383 | ROAD MANAGEMENT SOLUTIONS | 2341383 | NS148 |  |  | 0 | SIGN LETTER PLATE 'V' 80mm x 50mm0.5mm ZINCALUM BACKING WITH YELLOWCLASS 2 REFLECTIVE BACKGROUND ANDBLACK LETTERING. MANUFACTURED WITHCLEAR ANTI-GRAFFITI COVERING LAYER AND2 x 5mm UPPER & LOWER MOUNTING HOLES.SIGN PLATES ARE MOUNTED VERTICALLY.MEETS REQUIREMENTS OF NETWORK STD NS148ISSUED AS EACH - STANDARD PACK OF 1000MFR - ROAD MANAGEMENT SOLUTIONS | Tools & Hardware (excl. Powered Tools)
H8105 | LETTER,SIGN,'W',PLATE,80x50MM,BLK CHAR, | J B BLACKWOOD & SON PTY LTD | 2341366 | ROAD MANAGEMENT SOLUTIONS | 2341366 | NS148 |  |  | 0 | SIGN LETTER PLATE 'W' 80mm x 50mm0.5mm ZINCALUM BACKING WITH YELLOWCLASS 2 REFLECTIVE BACKGROUND ANDBLACK LETTERING. MANUFACTURED WITHCLEAR ANTI-GRAFFITI COVERING LAYER AND2 x 5mm UPPER & LOWER MOUNTING HOLES.SIGN PLATES ARE MOUNTED VERTICALLY.MEETS REQUIREMENTS OF NETWORK STD NS148ISSUED AS EACH - STANDARD PACK OF 1000MFR - ROAD MANAGEMENT SOLUTIONS | Tools & Hardware (excl. Powered Tools)
H8113 | LETTER,SIGN,'X',PLATE,80x50MM,BLK CHAR, | J B BLACKWOOD & SON PTY LTD | 2341349 | ROAD MANAGEMENT SOLUTIONS | 2341349 | NS148 |  |  | 0 | SIGN LETTER PLATE 'X' 80mm x 50mm0.5mm ZINCALUM BACKING WITH YELLOWCLASS 2 REFLECTIVE BACKGROUND ANDBLACK LETTERING. MANUFACTURED WITHCLEAR ANTI-GRAFFITI COVERING LAYER AND2 x 5mm UPPER & LOWER MOUNTING HOLES.SIGN PLATES ARE MOUNTED VERTICALLY.MEETS REQUIREMENTS OF NETWORK STD NS148ISSUED AS EACH - STANDARD PACK OF 1000MFR - ROAD MANAGEMENT SOLUTIONS | Tools & Hardware (excl. Powered Tools)
H8121 | LETTER,SIGN,'A',PLATE,80x50MM,BLK CHAR, | J B BLACKWOOD & SON PTY LTD | 2341706 | ROAD MANAGEMENT SOLUTIONS | 2341706 | NS148 |  |  | 0 | SIGN LETTER PLATE 'A' 80mm x 50mm0.5mm ZINCALUM BACKING WITH YELLOWCLASS 2 REFLECTIVE BACKGROUND ANDBLACK LETTERING. MANUFACTURED WITHCLEAR ANTI-GRAFFITI COVERING LAYER AND2 x 5mm UPPER & LOWER MOUNTING HOLES.SIGN PLATES ARE MOUNTED VERTICALLY.MEETS REQUIREMENTS OF NETWORK STD NS148ISSUED AS EACH - STANDARD PACK OF 1000MFR - ROAD MANAGEMENT SOLUTIONS | Tools & Hardware (excl. Powered Tools)
H8139 | LETTER,SIGN,'B',PLATE,80x50MM,BLK CHAR, | J B BLACKWOOD & SON PTY LTD | 2341689 | ROAD MANAGEMENT SOLUTIONS | 2341689 | NS148 |  |  | 0 | SIGN LETTER PLATE 'B' 80mm x 50mm0.5mm ZINCALUM BACKING WITH YELLOWCLASS 2 REFLECTIVE BACKGROUND ANDBLACK LETTERING. MANUFACTURED WITHCLEAR ANTI-GRAFFITI COVERING LAYER AND2 x 5mm UPPER & LOWER MOUNTING HOLES.SIGN PLATES ARE MOUNTED VERTICALLY.MEETS REQUIREMENTS OF NETWORK STD NS148ISSUED AS EACH - STANDARD PACK OF 1000MFR - ROAD MANAGEMENT SOLUTIONS | Tools & Hardware (excl. Powered Tools)
H8147 | LETTER,SIGN,'C',PLATE,80x50MM,BLK CHAR, | J B BLACKWOOD & SON PTY LTD | 2341672 | ROAD MANAGEMENT SOLUTIONS | 2341672 | NS148 |  |  | 0 | SIGN LETTER PLATE 'C' 80mm x 50mm0.5mm ZINCALUM BACKING WITH YELLOWCLASS 2 REFLECTIVE BACKGROUND ANDBLACK LETTERING. MANUFACTURED WITHCLEAR ANTI-GRAFFITI COVERING LAYER AND2 x 5mm UPPER & LOWER MOUNTING HOLES.SIGN PLATES ARE MOUNTED VERTICALLY.MEETS REQUIREMENTS OF NETWORK STD NS148ISSUED AS EACH - STANDARD PACK OF 1000MFR - ROAD MANAGEMENT SOLUTIONS | Tools & Hardware (excl. Powered Tools)
H8155 | LETTER,SIGN,'D',PLATE,80x50MM,BLK CHAR, | J B BLACKWOOD & SON PTY LTD | 2341655 | ROAD MANAGEMENT SOLUTIONS | 2341655 | NS148 |  |  | 0 | SIGN LETTER PLATE 'D' 80mm x 50mm0.5mm ZINCALUM BACKING WITH YELLOWCLASS 2 REFLECTIVE BACKGROUND ANDBLACK LETTERING. MANUFACTURED WITHCLEAR ANTI-GRAFFITI COVERING LAYER AND2 x 5mm UPPER & LOWER MOUNTING HOLES.SIGN PLATES ARE MOUNTED VERTICALLY.MEETS REQUIREMENTS OF NETWORK STD NS148ISSUED AS EACH - STANDARD PACK OF 1000MFR - ROAD MANAGEMENT SOLUTIONS | Tools & Hardware (excl. Powered Tools)
H8163 | LETTER,SIGN,'E',PLATE,80x50MM,BLK CHAR, | J B BLACKWOOD & SON PTY LTD | 2341638 | ROAD MANAGEMENT SOLUTIONS | 2341638 | NS148 |  |  | 0 | SIGN LETTER PLATE 'E' 80mm x 50mm0.5mm ZINCALUM BACKING WITH YELLOWCLASS 2 REFLECTIVE BACKGROUND ANDBLACK LETTERING. MANUFACTURED WITHCLEAR ANTI-GRAFFITI COVERING LAYER AND2 x 5mm UPPER & LOWER MOUNTING HOLES.SIGN PLATES ARE MOUNTED VERTICALLY.MEETS REQUIREMENTS OF NETWORK STD NS148ISSUED AS EACH - STANDARD PACK OF 1000MFR - ROAD MANAGEMENT SOLUTIONS | Tools & Hardware (excl. Powered Tools)
H8171 | LETTER,SIGN,'F',PLATE,80x50MM,BLK CHAR, | J B BLACKWOOD & SON PTY LTD | 2341621 | ROAD MANAGEMENT SOLUTIONS | 2341621 | NS148 |  |  | 0 | SIGN LETTER PLATE 'F' 80mm x 50mm0.5mm ZINCALUM BACKING WITH YELLOWCLASS 2 REFLECTIVE BACKGROUND ANDBLACK LETTERING. MANUFACTURED WITHCLEAR ANTI-GRAFFITI COVERING LAYER AND2 x 5mm UPPER & LOWER MOUNTING HOLES.SIGN PLATES ARE MOUNTED VERTICALLY.MEETS REQUIREMENTS OF NETWORK STD NS148ISSUED AS EACH - STANDARD PACK OF 1000MFR - ROAD MANAGEMENT SOLUTIONS | Tools & Hardware (excl. Powered Tools)
H8189 | LETTER,SIGN,'G',PLATE,80x50MM,BLK CHAR, | J B BLACKWOOD & SON PTY LTD | 2341604 | ROAD MANAGEMENT SOLUTIONS | 2341604 | NS148 |  |  | 0 | SIGN LETTER PLATE 'G' 80mm x 50mm0.5mm ZINCALUM BACKING WITH YELLOWCLASS 2 REFLECTIVE BACKGROUND ANDBLACK LETTERING. MANUFACTURED WITHCLEAR ANTI-GRAFFITI COVERING LAYER AND2 x 5mm UPPER & LOWER MOUNTING HOLES.SIGN PLATES ARE MOUNTED VERTICALLY.MEETS REQUIREMENTS OF NETWORK STD NS148ISSUED AS EACH - STANDARD PACK OF 1000MFR - ROAD MANAGEMENT SOLUTIONS | Tools & Hardware (excl. Powered Tools)
H8197 | LETTER,SIGN,'J',PLATE,80x50MM,BLK CHAR, | J B BLACKWOOD & SON PTY LTD | 2341570 | ROAD MANAGEMENT SOLUTIONS | 2341570 | NS148 |  |  | 0 | SIGN LETTER PLATE 'J' 80mm x 50mm0.5mm ZINCALUM BACKING WITH YELLOWCLASS 2 REFLECTIVE BACKGROUND ANDBLACK LETTERING. MANUFACTURED WITHCLEAR ANTI-GRAFFITI COVERING LAYER AND2 x 5mm UPPER & LOWER MOUNTING HOLES.SIGN PLATES ARE MOUNTED VERTICALLY.MEETS REQUIREMENTS OF NETWORK STD NS148ISSUED AS EACH - STANDARD PACK OF 1000MFR - ROAD MANAGEMENT SOLUTIONS | Tools & Hardware (excl. Powered Tools)
H81976 | CONNECTING LINK,RIGID,WEAK,1.5KN FAILING | THE ENERGY NETWORK | ABCWL-1.5 | MACLEAN DULHUNTY POWER YANGZHOU | ABCWL-1.5 | 0 |  |  | 0 | CONNECTING LINK,RIGID,WEAK,1.5KN FAILING CONNECTING LINK,WEAK,1.5kN FAILING LOAD. FOR USE WITH OVERHEAD SERVICE MAINS. SE DWG. A3-514041/1 PACK SIZE - 100 | Overhead Cable Fittings
H81976 | CONNECTING LINK,RIGID,WEAK,1.5KN FAILING | T & H METAL SERVICE PTY LTD | H81976 | T & H METAL SERVICE PTY LTD | H81976 | WS3093295889 | 2022-12-01 | 2025-12-01 |  | CONNECTING LINK,RIGID,WEAK,1.5KN FAILING CONNECTING LINK,WEAK,1.5kN FAILING LOAD. FOR USE WITH OVERHEAD SERVICE MAINS. SE DWG. A3-514041/1 PACK SIZE - 100 | Overhead Cable Fittings
H8202 | LETTER,SIGN,'K',PLATE,80x50MM,BLK CHAR, | J B BLACKWOOD & SON PTY LTD | 2341553 | ROAD MANAGEMENT SOLUTIONS | 2341553 | NS148 |  |  | 0 | SIGN LETTER PLATE 'K' 80mm x 50mm0.5mm ZINCALUM BACKING WITH YELLOWCLASS 2 REFLECTIVE BACKGROUND ANDBLACK LETTERING. MANUFACTURED WITHCLEAR ANTI-GRAFFITI COVERING LAYER AND2 x 5mm UPPER & LOWER MOUNTING HOLES.SIGN PLATES ARE MOUNTED VERTICALLY.MEETS REQUIREMENTS OF NETWORK STD NS148ISSUED AS EACH - STANDARD PACK OF 1000MFR - ROAD MANAGEMENT SOLUTIONS | Tools & Hardware (excl. Powered Tools)
H8210 | LETTER,SIGN,'L',PLATE,80x50MM,BLK CHAR, | J B BLACKWOOD & SON PTY LTD | 2341536 | ROAD MANAGEMENT SOLUTIONS | 2341536 | NS148 |  |  | 0 | SIGN LETTER PLATE 'L' 80mm x 50mm0.5mm ZINCALUM BACKING WITH YELLOWCLASS 2 REFLECTIVE BACKGROUND ANDBLACK LETTERING. MANUFACTURED WITHCLEAR ANTI-GRAFFITI COVERING LAYER AND2 x 5mm UPPER & LOWER MOUNTING HOLES.SIGN PLATES ARE MOUNTED VERTICALLY.MEETS REQUIREMENTS OF NETWORK STD NS148ISSUED AS EACH - STANDARD PACK OF 1000MFR - ROAD MANAGEMENT SOLUTIONS | Tools & Hardware (excl. Powered Tools)
H8228 | LETTER,SIGN,'M',PLATE,80x50MM,BLK CHAR, | J B BLACKWOOD & SON PTY LTD | 2341519 | ROAD MANAGEMENT SOLUTIONS | 2341519 | NS148 |  |  | 0 | SIGN LETTER PLATE 'M' 80mm x 50mm0.5mm ZINCALUM BACKING WITH YELLOWCLASS 2 REFLECTIVE BACKGROUND ANDBLACK LETTERING. MANUFACTURED WITHCLEAR ANTI-GRAFFITI COVERING LAYER AND2 x 5mm UPPER & LOWER MOUNTING HOLES.SIGN PLATES ARE MOUNTED VERTICALLY.MEETS REQUIREMENTS OF NETWORK STD NS148ISSUED AS EACH - STANDARD PACK OF 1000MFR - ROAD MANAGEMENT SOLUTIONS | Tools & Hardware (excl. Powered Tools)
H8236 | LETTER,SIGN,'N',PLATE,80x50MM,BLK CHAR, | J B BLACKWOOD & SON PTY LTD | 2341502 | ROAD MANAGEMENT SOLUTIONS | 2341502 | NS148 |  |  | 0 | SIGN LETTER PLATE 'N' 80mm x 50mm0.5mm ZINCALUM BACKING WITH YELLOWCLASS 2 REFLECTIVE BACKGROUND ANDBLACK LETTERING. MANUFACTURED WITHCLEAR ANTI-GRAFFITI COVERING LAYER AND2 x 5mm UPPER & LOWER MOUNTING HOLES.SIGN PLATES ARE MOUNTED VERTICALLY.MEETS REQUIREMENTS OF NETWORK STD NS148ISSUED AS EACH - STANDARD PACK OF 1000MFR - ROAD MANAGEMENT SOLUTIONS | Tools & Hardware (excl. Powered Tools)
H8244 | LETTER,SIGN,'P',PLATE,80x50MM,BLK CHAR, | J B BLACKWOOD & SON PTY LTD | 2341485 | ROAD MANAGEMENT SOLUTIONS | 2341485 | NS148 |  |  | 0 | SIGN LETTER PLATE 'P' 80mm x 50mm0.5mm ZINCALUM BACKING WITH YELLOWCLASS 2 REFLECTIVE BACKGROUND ANDBLACK LETTERING. MANUFACTURED WITHCLEAR ANTI-GRAFFITI COVERING LAYER AND2 x 5mm UPPER & LOWER MOUNTING HOLES.SIGN PLATES ARE MOUNTED VERTICALLY.MEETS REQUIREMENTS OF NETWORK STD NS148ISSUED AS EACH - STANDARD PACK OF 1000MFR - ROAD MANAGEMENT SOLUTIONS | Tools & Hardware (excl. Powered Tools)
H8252 | LETTER,SIGN,'Q',PLATE,80x50MM,BLK CHAR, | J B BLACKWOOD & SON PTY LTD | 2341468 | ROAD MANAGEMENT SOLUTIONS | 2341468 | NS148 |  |  | 0 | SIGN LETTER PLATE 'Q' 80mm x 50mm0.5mm ZINCALUM BACKING WITH YELLOWCLASS 2 REFLECTIVE BACKGROUND ANDBLACK LETTERING. MANUFACTURED WITHCLEAR ANTI-GRAFFITI COVERING LAYER AND2 x 5mm UPPER & LOWER MOUNTING HOLES.SIGN PLATES ARE MOUNTED VERTICALLY.MEETS REQUIREMENTS OF NETWORK STD NS148ISSUED AS EACH - STANDARD PACK OF 1000MFR - ROAD MANAGEMENT SOLUTIONS | Tools & Hardware (excl. Powered Tools)
H8260 | LETTER,SIGN,'R',PLATE,80x50MM,BLK CHAR, | J B BLACKWOOD & SON PTY LTD | 2341451 | ROAD MANAGEMENT SOLUTIONS | 2341451 | NS148 |  |  | 0 | SIGN LETTER PLATE 'R' 80mm x 50mm0.5mm ZINCALUM BACKING WITH YELLOWCLASS 2 REFLECTIVE BACKGROUND ANDBLACK LETTERING. MANUFACTURED WITHCLEAR ANTI-GRAFFITI COVERING LAYER AND2 x 5mm UPPER & LOWER MOUNTING HOLES.SIGN PLATES ARE MOUNTED VERTICALLY.MEETS REQUIREMENTS OF NETWORK STD NS148ISSUED AS EACH - STANDARD PACK OF 1000MFR - ROAD MANAGEMENT SOLUTIONS | Tools & Hardware (excl. Powered Tools)
H8278 | LETTER,SIGN,'S',PLATE,80x50MM,BLK CHAR, | J B BLACKWOOD & SON PTY LTD | 2341434 | ROAD MANAGEMENT SOLUTIONS | 2341434 | NS148 |  |  | 0 | SIGN LETTER PLATE 'S' 80mm x 50mm0.5mm ZINCALUM BACKING WITH YELLOWCLASS 2 REFLECTIVE BACKGROUND ANDBLACK LETTERING. MANUFACTURED WITHCLEAR ANTI-GRAFFITI COVERING LAYER AND2 x 5mm UPPER & LOWER MOUNTING HOLES.SIGN PLATES ARE MOUNTED VERTICALLY.MEETS REQUIREMENTS OF NETWORK STD NS148ISSUED AS EACH - STANDARD PACK OF 1000MFR - ROAD MANAGEMENT SOLUTIONS | Tools & Hardware (excl. Powered Tools)
H8286 | LETTER,SIGN,'T',PLATE,80x50MM,BLK CHAR, | J B BLACKWOOD & SON PTY LTD | 2341417 | ROAD MANAGEMENT SOLUTIONS | 2341417 | NS148 |  |  | 0 | SIGN LETTER PLATE 'T' 80mm x 50mm0.5mm ZINCALUM BACKING WITH YELLOWCLASS 2 REFLECTIVE BACKGROUND ANDBLACK LETTERING. MANUFACTURED WITHCLEAR ANTI-GRAFFITI COVERING LAYER AND2 x 5mm UPPER & LOWER MOUNTING HOLES.SIGN PLATES ARE MOUNTED VERTICALLY.MEETS REQUIREMENTS OF NETWORK STD NS148ISSUED AS EACH - STANDARD PACK OF 1000MFR - ROAD MANAGEMENT SOLUTIONS | Tools & Hardware (excl. Powered Tools)
H8294 | LETTER,SIGN,'Y',PLATE,80x50MM,BLK CHAR, | J B BLACKWOOD & SON PTY LTD | 2341332 | ROAD MANAGEMENT SOLUTIONS | 2341332 | NS148 |  |  | 0 | SIGN LETTER PLATE 'Y' 80mm x 50mm0.5mm ZINCALUM BACKING WITH YELLOWCLASS 2 REFLECTIVE BACKGROUND ANDBLACK LETTERING. MANUFACTURED WITHCLEAR ANTI-GRAFFITI COVERING LAYER AND2 x 5mm UPPER & LOWER MOUNTING HOLES.SIGN PLATES ARE MOUNTED VERTICALLY.MEETS REQUIREMENTS OF NETWORK STD NS148ISSUED AS EACH - STANDARD PACK OF 1000MFR - ROAD MANAGEMENT SOLUTIONS | Tools & Hardware (excl. Powered Tools)
H8309 | LETTER,SIGN,'Z',PLATE,80x50MM,BLK CHAR, | J B BLACKWOOD & SON PTY LTD | 7943597 | ROAD MANAGEMENT SOLUTIONS | 7943597 | NS148 |  |  | 0 | SIGN LETTER PLATE 'Z' 80mm x 50mm0.5mm ZINCALUM BACKING WITH YELLOWCLASS 2 REFLECTIVE BACKGROUND ANDBLACK LETTERING. MANUFACTURED WITHCLEAR ANTI-GRAFFITI COVERING LAYER AND2 x 5mm UPPER & LOWER MOUNTING HOLES.SIGN PLATES ARE MOUNTED VERTICALLY.MEETS REQUIREMENTS OF NETWORK STD NS148ISSUED AS EACH - STANDARD PACK OF 1000MFR - ROAD MANAGEMENT SOLUTIONS | Tools & Hardware (excl. Powered Tools)
H82834 | CROSSARM,MTL,CH,100x100x5MM,2600MM LG,RH | T & H METAL SERVICE PTY LTD | H82834 | T & H METAL SERVICE PTY LTD | H82834 | WS3093295889 | 2022-12-01 | 2025-12-01 |  | CROSSARM,MTL,CH,100x100x5MM,2600MM LG,RH CHANNEL,STRUCTURAL,CROSSARM, 2600mm x 100 x 100 x 5.0 RHS HV TERMINATION SE DWG. A3-514045/3 | Cross Arms
H83352 | FUSE,NEOZED,SML BTL,10A,415V,E14 CAP THD | SICAME AUSTRALIA PTY LTD | IFN10 | FUSECO | IFN10 | 0 | 2022-02-21 | 2025-02-21 | 0 | FUSE,NEOZED,SML BTL,10A,415V,E14 CAP THD FUSE,CARTRIDGE,SMALL BOTTLE SHAPE,10AMP,415V,TYPE NEOZED-D01 E14 BODY SIZE TO SUIT PFISTERER ISO TAP-OFF FUSECARRIER. (BUSMAN 10NZ01 E14 BODYSIZE) | Fuses
H83360 | FUSECARRIER,TAP-OFF,ISOL,PFISTERER | SICAME AUSTRALIA PTY LTD | DPA | SICAME | DPA | 0 | 2022-02-21 | 2025-02-21 | 0 | FUSECARRIER,TAP-OFF,ISOL,PFISTERER ISO TAP-OFF TYPE. FOR USE IN LV ABC STREET LIGHTING CIRCUITS. TO SUIT SIEMENS NOEZED-D01 FUSE LINKS, S.C.C. S/C H83352 PACK SIZE - 20 | Fuses
H83543 | POLE,MTL,BPM,IMPACT ABSORBING,10.5M | INTERNATIONAL POLES | 0 | INTERNATIONAL POLES | 0 | AG5160/13 contract item 37 |  |  | 0 | POLE,MTL,BPM,IMPACT ABSORBING,10.5MPOLE,METAL,IMPACT ABSORBING STEELBASE PLATE MOUNTED 10.5m MOUNTING HEIGHTWITH 2.0m OUTREACH & BASE PLATEMOUNTING HOLE P.C.D. OF 350mm 50m/Sec.WITHOUT RAGBOLT ASSEMBLY.THE MANUFACTURER'S NAME AND THE YEAR OFMANUFACTURE SHALL BE PUNCHED (BEFOREGALVANISING) ONTO THE BACK OF THE DOOR.DWG NO: B1-154416/4. | Street Lighting Poles
H84350 | FUSECARRIER & BASE,D/OUT,EXP,12/24KV | NGK STANGER PTY LTD | 72298-17 | NGK STANGER PTY LTD | 72298-17 | 0 |  |  | 0 | FUSECARRIER & BASE,D/OUT,EXP,12/24KV FUSE BASE(HOLDER),DROPOUT,EXPULSION 12/24kV,NGK POLYMER, MOUNTING BRACKET AND ACCESSORIES. | Controls & Mains Accessories
H8503 | BEND,CONDT,90DEG,1M RAD,PVC,100MM,ORG | KEY PLASTICS PTY LTD | 401100901000R | IPLEX PIPELINES AUSTRALIA | 401100901000R | 1074 | 2013-01-01 | 2016-12-31 | 0 | BEND,CONDT,90DEG,1M RAD,PVC,100MM,ORG BEND ELECTRICAL CONDUIT 100mm X 1m RAD, 90º, ORANGE LD RIGID UPVC | Electrical Supplies / Consumables.
H8503 | BEND,CONDT,90DEG,1M RAD,PVC,100MM,ORG | VINIDEX PTY LIMITED | 31020 | VINIDEX PTY LIMITED | 31020 | CW2233009 | 2019-07-09 | 2027-07-08 | 0 | BEND,CONDT,90DEG,1M RAD,PVC,100MM,ORG BEND ELECTRICAL CONDUIT 100mm X 1m RAD, 90º, ORANGE LD RIGID UPVC | Electrical Supplies / Consumables.
H8503 | BEND,CONDT,90DEG,1M RAD,PVC,100MM,ORG | AUSTRALIAN PLASTIC PROF P/L | LSB100OR | AUSTRALIAN PLASTIC PROF P/L | LSB100OR | 1074 | 2013-01-01 | 2017-12-31 | 0 | BEND,CONDT,90DEG,1M RAD,PVC,100MM,ORG BEND ELECTRICAL CONDUIT 100mm X 1m RAD, 90º, ORANGE LD RIGID UPVC | Electrical Supplies / Consumables.
H8503 | BEND,CONDT,90DEG,1M RAD,PVC,100MM,ORG | JOHN R TURK | LSB100OR | AUSTRALIAN PLASTIC PROF P/L | LSB100OR | 0 |  |  | 0 | BEND,CONDT,90DEG,1M RAD,PVC,100MM,ORG BEND ELECTRICAL CONDUIT 100mm X 1m RAD, 90º, ORANGE LD RIGID UPVC | Electrical Supplies / Consumables.
H85126 | SEALING KIT,CABLE DUCT,PLASTIC 150MM | VINIDEX PTY LIMITED | 58230 | VINIDEX PTY LIMITED | 58230 | 0 |  |  | 0 | SEALING KIT,CABLE DUCT,PLASTIC 150MM CAP,END SEAL,CONDUIT,150mm, PLASTIC DUCT PLUG. | Underground Cable Joints & Terminations
H85241 | FUSECARRIER & BASE,100A,SWAN-NECK PIN | IPD INDUSTRIAL PRODUCTS | NILSEN 609FV | CAST METAL SERVICES | 609FV | 0 |  |  | 0 | FUSECARRIER & BASE,100A,SWAN-NECK PIN FUSEHOLDER,BASE & CARRIER,SERVICE, 609FV, 100AMP, SWAN-NECK, PIN TYPE. PACK SIZE - 12 | Controls & Mains Accessories
H86439 | SUPPORT,P.L. FIXTURE,4.5M ORA,2.5M | HAYMAN INDUSTRIES PTY LTD | 0 | HAYMAN INDUSTRIES PTY LTD | 0 | AG5160/13 contract item 64 |  |  | 0 | SUPPORT,P.L. FIXTURE,4.5M ORA,2.5MSUPPORT P.L. FIXTURE,4.5m OUTREACH,2.5m UPLIFT, WITH 32NB SPIGOT.TO ALL DETAILS ON DWG No.A1-514066/2. | Street Lighting Poles
H86439 | SUPPORT,P.L. FIXTURE,4.5M ORA,2.5M | INTERNATIONAL POLES | 0 | INTERNATIONAL POLES | 0 | AG5160/13 contract item 64 |  |  | 0 | SUPPORT,P.L. FIXTURE,4.5M ORA,2.5MSUPPORT P.L. FIXTURE,4.5m OUTREACH,2.5m UPLIFT, WITH 32NB SPIGOT.TO ALL DETAILS ON DWG No.A1-514066/2. | Street Lighting Poles
H87809 | STEP,POLE,16MM DIA,CONCRETE POLES | GREG SEWELL FORGINGS P/L | H87809 | GREG SEWELL FORGINGS P/L | H87809 | 0 |  |  | 0 | STEP,POLE,16MM DIA,CONCRETE POLES STEP,POLE,M16 FOR CONCRETE POLES. SCC DWG. A3-514084/1 | Overhead Cable Fittings
H88013 | CLAMP,ELEC,PARALLEL GRV,BI-MTL,25-150MM2 | TE CONNECTIVITY | HEL-3909-FS | TE CONNECTIVITY POLAND | C38783-000 | 1205 | 2020-08-20 | 2023-08-19 | 0 | CLAMP,ELEC,PARALLEL GRV,BI-MTL,25-150MM2 CLAMP,ELECTRICAL,PARALLEL GROOVE, BI-METAL, MAIN: ALUMINIUM 25-150mm² TAP: COPPER 10-95mm² | Overhead Cable Fittings
H88013 | CLAMP,ELEC,PARALLEL GRV,BI-MTL,25-150MM2 | THE ENERGY NETWORK AUSTRALIA | PGB-25150/2-N | MACLEAN DULHUNTY POWER YANGZHOU | PGB-25150/2-N | CW2239904 | 2020-08-20 | 2024-08-19 | 0 | CLAMP,ELEC,PARALLEL GRV,BI-MTL,25-150MM2 CLAMP,ELECTRICAL,PARALLEL GROOVE, BI-METAL, MAIN: ALUMINIUM 25-150mm² TAP: COPPER 10-95mm² | Overhead Cable Fittings
H92486 | DAMPER,VIB,TRANS LINE,11.75-14.3MM DIA | PREFORMED LINE PRODUCTS PTY LTD | SVD-0105 | PLP THAILAND & CHINA | SVD-0105 | CW2239900 | 2020-08-20 | 2024-08-19 | 0 | DAMPER,VIB,TRANS LINE,11.75-14.3MM DIA DAMPER,VIBRATION,SPIRAL.CONDUCTOR RANGE 11.75 - 14.30mm DIA. | Overhead Cable Fittings
H92486 | DAMPER,VIB,TRANS LINE,11.75-14.3MM DIA | THE ENERGY NETWORK AUSTRALIA | HVD-118 | MACLEAN DULHUNTY POWER (THAILAND) LTD. | HVD-118 | CW2239904 | 2020-08-20 | 2024-08-19 | 0 | DAMPER,VIB,TRANS LINE,11.75-14.3MM DIA DAMPER,VIBRATION,SPIRAL.CONDUCTOR RANGE 11.75 - 14.30mm DIA. | Overhead Cable Fittings
H92494 | DAMPER,VIB,TRANS LINE,8.3-11.74MM DIA | PREFORMED LINE PRODUCTS PTY LTD | SVD-0104 | PLP THAILAND & CHINA | SVD-0104 | CW2239900 | 2020-08-20 | 2024-08-19 | 0 | DAMPER,VIB,TRANS LINE,8.3-11.74MM DIA DAMPER,VIBRATION,SPIRAL.CONDUCTOR RANGE 8.3 - 11.74mm DIA. | Overhead Cable Fittings
H92494 | DAMPER,VIB,TRANS LINE,8.3-11.74MM DIA | THE ENERGY NETWORK AUSTRALIA | HVD-083 | MACLEAN DULHUNTY POWER (THAILAND) LTD. | HVD-083 | CW2239904 | 2020-08-20 | 2024-08-19 | 0 | DAMPER,VIB,TRANS LINE,8.3-11.74MM DIA DAMPER,VIBRATION,SPIRAL.CONDUCTOR RANGE 8.3 - 11.74mm DIA. | Overhead Cable Fittings
H93377 | HANGER,CABLE,ARMOUR GRIP SUSP,MERCURY | PREFORMED LINE PRODUCTS PTY LTD | D-HSU1350 | PLP INDONESIA | D-HSU1350 | CW2239900 | 2020-08-20 | 2024-08-19 | 0 | HANGER,CABLE,ARMOUR GRIP SUSP,MERCURY HANGER,CABLE,ARMOUR GRIP SUSPENSION UNIT. TO SUIT MERCURY 7/4.50 AAC. TO COMPLY WITH : AS 1154 | Overhead Cable Fittings
H93377 | HANGER,CABLE,ARMOUR GRIP SUSP,MERCURY | THE ENERGY NETWORK AUSTRALIA | HSC-1350 | MACLEAN DULHUNTY POWER (THAILAND) LTD. MACLEAN DULHUNTY POWER YANGZHOU | HSC-1350 | CW2239904 | 2020-08-20 | 2024-08-19 | 0 | HANGER,CABLE,ARMOUR GRIP SUSP,MERCURY HANGER,CABLE,ARMOUR GRIP SUSPENSION UNIT. TO SUIT MERCURY 7/4.50 AAC. TO COMPLY WITH : AS 1154 | Overhead Cable Fittings
H93385 | HANGER,CABLE,ARMOUR GRIP SUSP,PLUTO | PREFORMED LINE PRODUCTS PTY LTD | AGS-5213 | PLP AUSTRALIA & INDONESIA | AGS-5213 | CW2239900 | 2020-08-20 | 2024-08-19 | 0 | HANGER,CABLE,ARMOUR GRIP SUSP,PLUTO HANGER,CABLE,ARMOUR GRIP SUPPORT UNIT. TO SUIT PLUTO 19/3.75 AAC. TO COMPLY WITH : AS 1154 | Overhead Cable Fittings
H93385 | HANGER,CABLE,ARMOUR GRIP SUSP,PLUTO | THE ENERGY NETWORK AUSTRALIA | HPSC-18.75 | MACLEAN DULHUNTY POWER (THAILAND) LTD. MACLEAN DULHUNTY POWER YANGZHOU | HPSC-18.75 | CW2239904 | 2020-08-20 | 2024-08-19 | 0 | HANGER,CABLE,ARMOUR GRIP SUSP,PLUTO HANGER,CABLE,ARMOUR GRIP SUPPORT UNIT. TO SUIT PLUTO 19/3.75 AAC. TO COMPLY WITH : AS 1154 | Overhead Cable Fittings
H93880 | CLAMP,COND,STRAIN,7/3.75,PREFORMED | PREFORMED LINE PRODUCTS PTY LTD | GFG-113-CL | PLP INDONESIA & CHINA | GFG-113-CL | CW2239900 | 2020-08-20 | 2024-08-19 | 0 | CLAMP,COND,STRAIN,7/3.75,PREFORMED CLAMP,CONDUCTOR,STRAIN,7/3.75 STEEL PREFORMED DEAD END. FULL TENSION. TO SUIT 7/3.75 SC/GZ TO COMPLY WITH : AS 1154.3 PACK SIZE - 20 | Overhead Cable Fittings
H93880 | CLAMP,COND,STRAIN,7/3.75,PREFORMED | THE ENERGY NETWORK AUSTRALIA | DE-S 11.25 | MACLEAN DULHUNTY POWER (THAILAND) LTD. | DE-S 11.25 | CW2239904 | 2020-08-20 | 2024-08-19 | 0 | CLAMP,COND,STRAIN,7/3.75,PREFORMED CLAMP,CONDUCTOR,STRAIN,7/3.75 STEEL PREFORMED DEAD END. FULL TENSION. TO SUIT 7/3.75 SC/GZ TO COMPLY WITH : AS 1154.3 PACK SIZE - 20 | Overhead Cable Fittings
H95406 | SWITCH,ISOL,AIR BREAK,MODULAR,HOOK STICK | AK POWER SOLUTIONS PTY LTD | 09195-M | AK POWER SOLUTIONS PTY LTD | 09195-M | 0 |  |  | 0 | SWITCH,ISOL,AIR BREAK,MODULAR,HOOK STICK SWITCH,AIRBREAK,MODULAR OUTDOOR DISTRIBUTION,12/24kV,630AMP LOAD BREAK, ON GALV STEEL CROSSARM SUITABLE FOR MID POLE OR POLE TOP MOUNTING, COMPLETE WITH HOOK STICK OPERATING MECHANISM. HARDWARE TO INCLUDE 1 x 3m FIBREGLASS DOWNROD,GALV STEEL TELESCOPIC PIPE DOWNROD, DOWNROD GUIDES AND ALL MOUNTING/ SECURING BOLTS,WASHERS AND NUTS. | Overhead Cable Fittings
H95406 | SWITCH,ISOL,AIR BREAK,MODULAR,HOOK STICK | NGK Stanger Pty Ltd | 70209/56AUG2 | NGK Stanger Pty Ltd | 70209/56AUG2 | AG7828 |  |  | 0 | SWITCH,ISOL,AIR BREAK,MODULAR,HOOK STICK SWITCH,AIRBREAK,MODULAR OUTDOOR DISTRIBUTION,12/24kV,630AMP LOAD BREAK, ON GALV STEEL CROSSARM SUITABLE FOR MID POLE OR POLE TOP MOUNTING, COMPLETE WITH HOOK STICK OPERATING MECHANISM. HARDWARE TO INCLUDE 1 x 3m FIBREGLASS DOWNROD,GALV STEEL TELESCOPIC PIPE DOWNROD, DOWNROD GUIDES AND ALL MOUNTING/ SECURING BOLTS,WASHERS AND NUTS. | Overhead Cable Fittings
H95679 | TERM KIT,PRESS,OUTDR,ARMOUR,35-70MM2 | TE CONNECTIVITY - RAYCHEM | EPKT-SY260 | TE CONNECTIVITY - RAYCHEM | EPKT-SY260 | 0 |  |  | 0 | TERM KIT,PRESS,OUTDR,ARMOUR,35-70MM2PARTS KIT,OUTDOOR PRESSURE TERMINATION.11kV 3 CORE PAPER (MIND) BELTED OR SCREENED INSULATED CABLE WITH/WITHOUT ARMOURS, TO SUIT 35-70mm². KITS TO CONTAIN FULL INSTALLATION INSTRUCTIONS. | Underground Cable Joints & Terminations
H95687 | TERM KIT,PRESS,OUTDR,ARMOUR,95-194MM2 | TE CONNECTIVITY - RAYCHEM | AUST-SY109 | TE CONNECTIVITY - RAYCHEM | AUST-SY109 | 0 |  |  | 0 | TERM KIT,PRESS,OUTDR,ARMOUR,95-194MM2 PARTS KIT, OUTDOOR PRESSURE TERMINATION.11kV 3 CORE PAPER (MIND) BELTED OR SCREENED INSULATED CABLE WITH/WITHOUT ARMOURS, TO SUIT 95-194mm². KITS TO CONTAIN FULL INSTALLATION INSTRUCTIONS. | Underground Cable Joints & Terminations
H95752 | LOCK,RIM,ORION ENERGY NO.1,W/ 50MM CAM | HW FROST | 3277/455797 | ABLOY PROTEC | 0 | 0 |  |  |  | LOCK,RIM,ORION ENERGY NO.1,W/ 50MM CAM LOCK,RIM,COMPLETE WITH 50mm CAM TAIL, KEYED TO SUIT ORION ENERGY No.1 ABLOY SERIES P/No.3277. TO FIT LINK TURRET S/C H16554 | Switchgear 33kV
H95851 | LUG,70MM2 WIRE,12MM BOLT HOLE,CU,CRIMP | TE CONNECTIVITY - UTILUX | H16022 | TE CONNECTIVITY - UTILUX | 15121 | 0 |  |  | 0 | LUG,70MM2 WIRE,12MM BOLT HOLE,CU,CRIMP LUG,COPPER CRIMP,70mm²,M12 CLEARANCE HOLE IN PALM, WATERBLOCKED. | Underground Cable Joints & Terminations
H9703 | COUPLING,CONDUIT,100mm,UPVC,ORANGE LD | KEY PLASTICS PTY LTD | 411S100 | IPLEX PIPELINES AUSTRALIA | 411S100 | 1074 | 2013-01-01 | 2016-12-31 | 0 | COUPLING,CONDUIT,100mm,UPVC,ORANGE LD | Meter Services
H9703 | COUPLING,CONDUIT,100mm,UPVC,ORANGE LD | VINIDEX PTY LIMITED | 32163 | VINIDEX PTY LIMITED | 32163 | CW2233009 | 2019-07-09 | 2027-07-08 | 0 | COUPLING,CONDUIT,100mm,UPVC,ORANGE LD | Meter Services
H9703 | COUPLING,CONDUIT,100mm,UPVC,ORANGE LD | AUSTRALIAN PLASTIC PROF P/L | SC100OR | AUSTRALIAN PLASTIC PROF P/L | SC100OR | 1074 | 2013-01-01 | 2017-12-31 | 0 | COUPLING,CONDUIT,100mm,UPVC,ORANGE LD | Meter Services
H98699 | CLAMP,ELEC,PARALLEL GRV,GALV,3-12MM AL | THE ENERGY NETWORK AUSTRALIA | PGA-0670/2-N | MACLEAN DULHUNTY POWER YANGZHOU | PGA-0670/2-N | CW2239904 | 2020-08-20 | 2024-08-19 | 0 | CLAMP,ELEC,PARALLEL GRV,GALV,3-12MM AL CLAMP,ELECTRICAL,PARALLEL GROOVE 2 BOLT (GALV BOLTS). FOR ALUMINIUM CONDUCTOR, MAIN MAX. O.D. 12mm, TAP MIN. O.D. 3mm. | Overhead Cable Fittings
H9981 | WIRE,OLIVE,ACSR/GZ 1350,54/7/3.50 | MIDAL CABLES INT PTY LTD | OLIVE 54/7/3.5-1/3.65 | MIDAL CABLES INT PTY LTD | OLIVE 54/7/3.5-1/3.65 | AG4937/12A Item 15 | 2015-02-01 | 2020-09-30 | 0 | WIRE,OLIVE,ACSR/GZ 1350,54/7/3.50 FULLY GREASED,SPINDLE PLATES REQUIRED, TO COMPLY WITH: AS 3607. TO BE SUPPLIED ON 2000m DRUM | Overhead Conductor 11 KV
H9981 | WIRE,OLIVE,ACSR/GZ 1350,54/7/3.50 | POWER GRID CABLES NT PTY LTD | PGOLIVE-ACSR | Olympic Cable Company Sdn Bhd/UNIVERSAL CABLE (M) BERHAD | 54/3.5+7/3.5ACSR/GZ | 1159 | 2019-07-12 | 2026-11-10 | 0 | WIRE,OLIVE,ACSR/GZ 1350,54/7/3.50 FULLY GREASED,SPINDLE PLATES REQUIRED, TO COMPLY WITH: AS 3607. TO BE SUPPLIED ON 2000m DRUM | Overhead Conductor 11 KV
H9981 | WIRE,OLIVE,ACSR/GZ 1350,54/7/3.50 | PRYSMIAN AUSTRALIA PTY LTD | 20225125 | PRYSMIAN AUSTRALIA PTY LTD | 20225125 | CW2242887 | 2021-03-23 | 2026-03-22 | 0 | WIRE,OLIVE,ACSR/GZ 1350,54/7/3.50 FULLY GREASED,SPINDLE PLATES REQUIRED, TO COMPLY WITH: AS 3607. TO BE SUPPLIED ON 2000m DRUM | Overhead Conductor 11 KV
H9981 | WIRE,OLIVE,ACSR/GZ 1350,54/7/3.50 | OLEX AUSTRALIA PTY LIMITED | OLIVE N | JIANGSU WUJIN CABLE CO. LTD | OLIVE N | CW2242892 | 2021-03-23 | 2026-03-22 | 0 | WIRE,OLIVE,ACSR/GZ 1350,54/7/3.50 FULLY GREASED,SPINDLE PLATES REQUIRED, TO COMPLY WITH: AS 3607. TO BE SUPPLIED ON 2000m DRUM | Overhead Conductor 11 KV
H9999 | WIRE,MANGO,ACSR/GZ 1350,54/6/3.0-1/3.15 | MIDAL CABLES INT PTY LTD | MANGO 54/6/3.00-1/3.15 | MIDAL CABLES INT PTY LTD | MANGO 54/6/3.00-1/3.15 | AG4937/12A Item 14 | 2015-02-01 | 2020-09-30 | 0 | WIRE,MANGO,ACSR/GZ 1350,54/6/3.0-1/3.15 WIRE,MANGO,54/6/3.00-1/3.15 ACSR/GZ 1350 DULL FINISH.TO COMPLY WITH : AS 3607. TO BE SUPPLIED ON 3300m DRUM | Overhead Conductor 11 KV
H9999 | WIRE,MANGO,ACSR/GZ 1350,54/6/3.0-1/3.15 | PRYSMIAN AUSTRALIA PTY LTD | 20225506 | PRYSMIAN AUSTRALIA PTY LTD | 20225506 | 1146 | 2018-01-16 | 2024-03-23 | 0 | WIRE,MANGO,ACSR/GZ 1350,54/6/3.0-1/3.15 WIRE,MANGO,54/6/3.00-1/3.15 ACSR/GZ 1350 DULL FINISH.TO COMPLY WITH : AS 3607. TO BE SUPPLIED ON 3300m DRUM | Overhead Conductor 11 KV
H9999 | WIRE,MANGO,ACSR/GZ 1350,54/6/3.0-1/3.15 | OLEX AUSTRALIA PTY LIMITED | MANGO N | JIANGSU WUJIN CABLE CO. LTD | MANGO N | CW2242892 | 2021-03-23 | 2026-03-22 | 0 | WIRE,MANGO,ACSR/GZ 1350,54/6/3.0-1/3.15 WIRE,MANGO,54/6/3.00-1/3.15 ACSR/GZ 1350 DULL FINISH.TO COMPLY WITH : AS 3607. TO BE SUPPLIED ON 3300m DRUM | Overhead Conductor 11 KV
187023 | CLAMP,REPAIR,MECH,8.9-16.3MM OD | THE ENERGY NETWORK AUSTRALIA | CSR-0642-024-P | CLASSIC CONNECTORS | CSR-0642-024-P | 1236 | 2024-01-19 | 2027-01-19 | 0 | Repair clamp, Clampstar Rigid, for AAC, AAAC, ACSR, HDCu & Cd Cu conductors, suitable for conductor OD 8.9mm to 16.3mm | Overhead Cable Fittings
187024 | CLAMP,REPAIR,MECH,12.8-22.4MM OD | THE ENERGY NETWORK AUSTRALIA | CSR-0883-036 | CLASSIC CONNECTORS | CSR-0883-036 | 1236 | 2024-01-19 | 2027-01-19 | 0 | Repair clamp, Clampstar Rigid, for AAC, AAAC, & ACSR conductors, suitable for conductor OD 12.8mm to 22.4mm | Overhead Cable Fittings
187025 | CLAMP,REPAIR,MECH,17.4-28.1MM OD | THE ENERGY NETWORK AUSTRALIA | CSR-1108-050-P | CLASSIC CONNECTORS | CSR-1108-050-P | 1236 | 2024-01-19 | 2027-01-19 | 0 | Repair clamp, Clampstar Rigid, for AAC, AAAC, ACSR, HDCu & Cd Cu conductors, suitable for conductor OD 17.4mm to 28.1mm | Overhead Cable Fittings
187026 | CLAMP,REPAIR,MECH,26.7-35.2MM OD | THE ENERGY NETWORK AUSTRALIA | CSR-1386FT-060 | CLASSIC CONNECTORS | CSR-1386FT-060 | 1236 | 2024-01-19 | 2027-01-19 | 0 | Repair clamp, Clampstar Rigid, for AAC, AAAC & ACSR conductors, suitable for conductor OD 26.7mm to 35.2mm | Overhead Cable Fittings
187027 | SPLICE,COND,MECH,6-11.3MM OD | SICAME AUSTRALIA PTY LTD | MTRS-06-11-EHT | SICAME AUSTRALIA PTY LTD | MTRS-06-11-EHT | 1235 | 2024-01-19 | 2027-01-19 | 0 | Full tension splice, Mechanical Tension Repair Splice, MTRS, for AAC, AAAC, ACSR & 6/1 SC/GZ conductors, suitable for conductor OD 6.0mm to 11.3mm, 25kN tension rating, 420A current rating | Overhead Cable Fittings
187028 | SPLICE,COND,MECH,11-18.8MM OD | SICAME AUSTRALIA PTY LTD | MTRS-11-18 | SICAME AUSTRALIA PTY LTD | MTRS-11-18 | 1235 | 2024-01-19 | 2027-01-19 | 0 | Limited tension splice, Mechanical Tension Repair Splice, MTRS, for AAC, AAAC, ACSR & 6/1 SC/GZ conductors, suitable for conductor OD 11.0mm to 18.8mm, 44kN limited tension rating, 800A current rating | Overhead Cable Fittings
187029 | SPLICE,COND,MECH,17-25MM OD | SICAME AUSTRALIA PTY LTD | MTRS-17-25 | SICAME AUSTRALIA PTY LTD | MTRS-17-25 | 1235 | 2024-01-19 | 2027-01-19 | 0 | Limited tension splice, Mechanical Tension Repair Splice, MTRS, for AAC, AAAC, ACSR & 6/1 SC/GZ conductors, suitable for conductor OD 17.0mm to 25.0mm, 44kN limited tension rating, 1100A current rating | Overhead Cable Fittings
187045 | SEL-3350#BJR2 | Schweitzer Engineering Limited |  | Schweitzer Engineering Limited | [5 empty] | SEL-3350#BJR2 AUTOMATION CONTROLLER, FIRMWARE: SPECIAL SPEC SS-68
187065 | TERMN,132KV,XLPE,630MM2,OD,SS | PRYSMIAN AUSTRALIA PTY LTD | CFT-145-Ext-Long Body 630 | PRYSMIAN AUSTRALIA PTY LTD | CFT-145-Ext-Long Body 630 | 1243 | 2024-07-23 | 2027-07-23 | Approved alternative material to stockcode 185326 | 132kV outdoor termination, self-supporting, 630mm² | Underground Cable Joints & Terminations
187066 | TERMN,132KV,XLPE,1600MM2,OD,SS | PRYSMIAN AUSTRALIA PTY LTD | CFT-145-Ext-Long Body 1600 | PRYSMIAN AUSTRALIA PTY LTD | CFT-145-Ext-Long Body 1600 | 1243 | 2024-07-23 | 2024-07-23 | Approved alternative material to stockcode 185329 | 132kV outdoor termination, self-supporting, 1600mm² | Underground Cable Joints & Terminations
187067 | CABINET,CBD,OAFD,TRANSFORMER,FREE STANDING | Ausgrid Workshops | [7 empty] | DUAL TRANSFORMER PROTECTION CABINET FOR CITY & CBD; DISTRIBUTION SUBSTATION WITH OPTICAL ARC FLASH DETECTION (E TYPE LV) TRANSFORMERS - FREE STANDING CABINET - DESIGN AS PER DETAILS ON DWG. 227381 AND 227383 AND 227383. FOR OIL FILLED TRANSFORMERS - ALL RELAYS REQUIRED ARE SUPPLIED, INSTALLED AND WIRED STANDARD LEAD TIME SHOWN
187068 | CABINET,CBD,OAFD,TRANSFORMER,FREE STANDING | Ausgrid Workshops | [7 empty] | TRANSFORMER PROTECTION AND DUAL OVERCURRENT CABINET FOR CITY & CBD; DISTRIBUTION SUBSTATION WITH OPTICAL ARC FLASH DETECTION (E TYPE LV) TRANSFORMERS - FREE STANDING CABINET - DESIGN AS PER DETAILS ON DWG. 227381 AND 227381 AND 227383 FOR OIL FILLED TRANSFORMERS - ALL RELAYS REQUIRED ARE SUPPLIED, INSTALLED AND WIRED STANDARD LEAD TIME SHOWN
187069 | CABINET,CBD,OAFD,TRANSFORMER,DUAL CUSTOMER OVER-CURRENT,FREE STANDING | Ausgrid Workshops | [7 empty] | TRANSFORMER PROTECTION AND SINGLE OVERCURRENT CABINET FOR CITY DISTRIBUTION SUBSTATION WITH OPTICAL ARC FLASH DETECTION (E TYPE LV) TRANSFORMERS - FREE STANDING CABINET
187070 | OPTICAL ARC FLASH DETECTION DLAC PANEL | Ausgrid Workshops | [7 empty] | OPTICAL ARC FLASH DETECTION DLAC PANEL - WALL MOUNTED PANEL - DESIGN AS PER DETAILS ON DWG. 227388 AND 227389 FOR OIL FILLED TRANSFORMERS - ALL RELAYS REQUIRED ARE SUPPLIED, INSTALLED AND WIRED
187071 | PANEL,OAFD CITY SERVICE BOARD,FAN CONTROL | Ausgrid Workshops | [7 empty] | OPTICAL ARC FLASH DETECTION CITY SERVICE BOARD AND FAN CONTROL FOR CITY DISTRIBUTION SUBSTATION WITH OPTICAL ARC FLASH DETECTION (E TYPE LV) 1500kVA TRANSFORMERS - WALL MOUNTED PANEL - DESIGN AS PER DETAILS ON DWG. 227387 - FOR OIL FILLED TRANSFORMERS - ALL RELAYS REQUIRED ARE SUPPLIED, INSTALLED AND WIRED
187072 | CABINET ECTU, MISC FIBRE EQUIPMENT | Ausgrid Workshops | [7 empty] | ECTU PARTS CONSISTING OF ENCLOSURE 600x600x210 WITH FIXING BRACKETS - 3M GEL CLEANING KIT - SPLICE CASSETTE KIT - SPLICE CASSETTE LARGE MOUNTING SHELF - Cat5E RJ45 UTP PATCH CORD BLUE 3M LSZH - ST-SC DUPLEX OM1 3M 2mm LEAD - SC-SC DUPLEX 62.5um 20M 2mm LEAD - SC-SC DUPLEX OM1 3M 2mm LEAD LSZH X 5 - SWITCH W/PROOF SURFACE 1G 2 POLE -TELEPHONE WALL MOUNTED -EMERGENCY PUSHBUTTON X 4
187073 | BATTERY, TERMINATION BOX (BTB) | Ausgrid Workshops | [7 empty] | WALL MOUNTED PANEL FOR DISTRIBUTION SUBSTATION WITH OPTICAL ARC FLASH DETECTION - BATTERY TERMINAL BOX FOR 48V 'B' BATTERY SYSTEM AS PER DRAWING 227380 & 227379
187141 | RELAY,SIEMENS,7SR4504-2HB20 | SIEMENS | 7SR4504-2HB20-1AA0 | SIEMENS | 7SR4504-2HB20-1AA0 |  | 2024-09-13 |  |  | RELAY, SIEMENS, REYROLLE OVERCURRENT AND EARTH FAULT RELAY, 48VDC AUXILIARY DUAL POWERED, 7SR4504-2HB20-1AA0 FIRMWARE VERSION: 2438H80001R2G-2A
187161 | SWITCH,MOXA,MDS-G4020T-48V-2TX-0SX-8FX | MOXA | MDS-G4020T(AUG)-48V-2TX-0SX-8FX | COLTERLEC | MDS-G4020T(AUG)-48V-2TX-0SX-8FX |  | 2024-09-30 |  |  | MOXA MDS-G4020-T(AUG) DIN RAIL MOUNT L2 MANAGED ETHERNET SWITCH (48 VDC, 2 X 1000TX RJ45, 8 X 100FX LC, 2X 1000TX RJ45 ENGINEERING ACCESS) COMPONENTS: 1 X MDS-G4020-T(AUG) - REFER S/C 187150 1 X PWR-LV-NP - REFER S/C 187153 2 X LM-7000H-4GSFP - REFER S/C 187155 8 X SFP-1FEMLC-T - REFER S/C 187156

## Materials Without Stockcodes
Approved Materials List Spreadsheet (items without stockcodes)
Material Category | Material Description | Supplier | Supplier Part No. | Manufacturer | Manufacturer Part No. | Ausgrid Approval Reference | Approval Date | Valid Until Date | Comments | Long Description
Conduits | 200mm x 6m radius x 45° bend-orange PN6 Rigid UPVC Contract EA 0004/08, Item 35 | KEY PLASTICS PTY LTD | 0 | IPLEX PIPELINES AUSTRALIA | 0 | 1074 | 2013-01-01 | 2016-12-31 | 0 | 200mm x 6m radius x 45° bend-orange PN6 Rigid UPVC Contract EA 0004/08, Item 35
Conduits | 200mm x 6m radius x 45° bend-orange PN6 Rigid UPVC Contract EA 0004/08, Item 35 | VINIDEX PTY LIMITED | 0 | VINIDEX PTY LIMITED | 0 | 1074 | 2013-01-01 | 2016-12-31 | 0 | 200mm x 6m radius x 45° bend-orange PN6 Rigid UPVC Contract EA 0004/08, Item 35
Conduits | 200mm x 6m radius x 45° bend-orange PN6 Rigid UPVC Contract EA 0004/08, Item 35 | AUSTRALIAN PLASTIC PROF P/L | 0 | AUSTRALIAN PLASTIC PROF P/L | 0 | 1074 | 2013-01-01 | 2017-12-31 | 0 | 200mm x 6m radius x 45° bend-orange PN6 Rigid UPVC Contract EA 0004/08, Item 35
Conduits | 200mm x 6m radius x 90° bend-orange PN6 Rigid UPVC Contract EA 0004/08, Item 36 | KEY PLASTICS PTY LTD | 0 | IPLEX PIPELINES AUSTRALIA | 0 | 1074 | 2013-01-01 | 2016-12-31 | 0 | 200mm x 6m radius x 90° bend-orange PN6 Rigid UPVC Contract EA 0004/08, Item 36
Conduits | 200mm x 6m radius x 90° bend-orange PN6 Rigid UPVC Contract EA 0004/08, Item 36 | VINIDEX PTY LIMITED | 0 | VINIDEX PTY LIMITED | 0 | 1074 | 2013-01-01 | 2016-12-31 | 0 | 200mm x 6m radius x 90° bend-orange PN6 Rigid UPVC Contract EA 0004/08, Item 36
Conduits | 200mm x 6m radius x 90° bend-orange PN6 Rigid UPVC Contract EA 0004/08, Item 36 | AUSTRALIAN PLASTIC PROF P/L | 0 | AUSTRALIAN PLASTIC PROF P/L | 0 | 1074 | 2013-01-01 | 2017-12-31 | 0 | 200mm x 6m radius x 90° bend-orange PN6 Rigid UPVC Contract EA 0004/08, Item 36
Substation Fire Stopping | Cable MortarTested to drg 128080. Not be used where submersion in water is likely | 3M | 3M Fire Barrier Mortar | 3M | 3M Fire Barrier Mortar | NS171 |  |  | 0 | Cable Mortar Tested to drg 128080. Not be used where submersion in water is likely
Substation Fire Stopping | BoardsApproved for empty cable slots. | PROMAT | Promatec H 50 mm thick | PROMAT | Promatec H 50 mm thick | NS171 |  |  | 0 | BoardsApproved for empty cable slots.
Substation Fire Stopping | Approved for cables slots with cables | PROMAT | Vermiculux 60 mm thick | PROMAT | Vermiculux 60 mm thick | NS171 |  |  | 0 | Approved for cables slots with cables
Substation Fire Stopping | Cable PillowsTested to drg 128080 | HILTI | CP651 Firestop Cushion | HILTI | CP651 Firestop Cushion | NS171 |  |  | 0 | Cable Pillows Tested to drg 128080
Substation Fire Stopping | Cable BricksTested to drg 128080. Not be used where submersion in water is likely | HILTI | FS657 Fire Block | HILTI | FS657 Fire Block | NS171 |  |  | 0 | Cable Bricks Tested to drg 128080. Not be used where submersion in water is likely
Substation Fire Stopping | Cable Coating Approved for all outdoor and indoor areas including wet areas– imminent FM Approved | HILTI | CP679A Firestop Cable Coating | HILTI | CP679A Firestop Cable Coating | NS171 |  |  | 0 | Cable Coating Approved for all outdoor and indoor areas including wet areas– imminent FM Approved
Substation Fire Stopping | Cable Bandage Approved for indoor and outdoor use – IEC tested 120 min. | TRAFALGAR | Pyro-Safe DG | SVT | Pyro-Safe DG | NS171 |  |  | 0 | Cable Bandage Approved for indoor and outdoor use – IEC tested 120 min.
Substation Fire Stopping | Approved for indoor dry area use only – Tested to AS 1530-1999. | PROMAT | Proma-Blanket | PROMAT | Proma-Blanket | NS171 |  |  | 0 | Approved for indoor dry area use only – Tested to AS 1530-1999.
Substation Fire Stopping | Cable Wrap Approved for use with Promat Vermiculux seals in cable slots | PROMAT | Flexi-Wrap | PROMAT | Flexi-Wrap | NS171 |  |  | 0 | Cable Wrap Approved for use with Promat Vermiculux seals in cable slots
Substation Fire Stopping | Conduit Collars Tested for four hours | PROMAT | Promat Promaseal Conduit Collars | PROMAT | Promat Promaseal Conduit Collars | NS171 |  |  | 0 | Conduit CollarsTested for four hours
Substation Fire Stopping | Conduit Seals For secondary cables or spare conduits only | HILTI | CP658 Intumescent Firestop Plug | HILTI | CP658 Intumescent Firestop Plug | NS171 |  |  | 0 | Conduit Seals For secondary cables or spare conduits only
Substation Fire Stopping | Fire Sealant | HILTI | CP611A Intumescent Firestop Mastic | HILTI | CP611A Intumescent Firestop Mastic | NS171 |  |  | 0 | Fire Sealant
Substation Fire Stopping | Protective Coating Indoor use, colour – Red | PARBURY | Emer-Clad & Emer-Seal | PARBURY | Emer-Clad & Emer-Seal | NS171 |  |  | 0 | Protective Coating Indoor use, colour – Red
Telecommunications | Dampers - OPGW Spiral Vibration Dampers | PREFORMED LINE PRODUCTS AUS PL | TBA | PREFORMED LINE PRODUCTS AUS PL | TBA | NS245 |  |  | 0 | Dampers - OPGW Spiral Vibration Dampers
Telecommunications | Grease for OPGW | SUZHOU FURUKAWA POWER OPTIC CO | 0 | SUZHOU FURUKAWA POWER OPTIC CO | 0 | EA1690/10B | 2011-03-02 | 2017-02-10 | 0 | Grease for OPGW
Telecommunications | 25 mm Conduit - Rigid Medium Duty Electrical Grey | TBA | TBA | TBA | TBA | NS245 |  |  | 0 | 25 mm Conduit - Rigid Medium Duty Electrical Grey
Telecommunications | 25 mm Bend Sweep 90 deg radius 150 mm Heavy Duty Electrical Orange | TBA | TBA | TBA | TBA | NS245 |  |  | 0 | 25 mm Bend Sweep 90 deg radius 150 mm Heavy Duty Electrical Orange
Telecommunications | 32 mm Conduit - Rigid Medium Duty Electrical Grey | TBA | TBA | TBA | TBA | NS245 |  |  | 0 | 32 mm Conduit - Rigid Medium Duty Electrical Grey
Telecommunications | 32 mm Bend Sweep 90 deg radius 312 mm Heavy Duty Electrical Orange | TBA | TBA | TBA | TBA | NS245 |  |  | 0 | 32 mm Bend Sweep 90 deg radius 312 mm Heavy Duty Electrical Orange
Telecommunications | 32 mm Bend Sweep 45 deg radius 312 mm Heavy Duty Electrical Orange | TBA | TBA | TBA | TBA | NS245 |  |  | 0 | 32 mm Bend Sweep 45 deg radius 312 mm Heavy Duty Electrical Orange
Telecommunications | 50 mm to 20mm Reducing Couplings Orange | TBA | TBA | TBA | TBA | NS245 |  |  | 0 | 50 mm to 20mm Reducing Couplings Orange
Telecommunications | 50 mm Bend Sweep 45 deg radius 320mm Heavy Duty Electrical Orange | TBA | TBA | TBA | TBA | NS245 |  |  | 0 | 50 mm Bend Sweep 45 deg radius 320mm Heavy Duty Electrical Orange
Telecommunications | 50 mm Cap | TBA | TBA | TBA | TBA | NS245 |  |  | 0 | 50 mm Cap
Telecommunications | 63 mm Couple | TBA | TBA | TBA | TBA | NS245 |  |  | 0 | 63 mm Couple
Telecommunications | 80 mm Conduit - Rigid Heavy Duty Electrical Orange | TBA | TBA | TBA | TBA | NS245 |  |  | 0 | 80 mm Conduit - Rigid Heavy Duty Electrical Orange
Telecommunications | 80 mm Bend 90 deg Electrical Orange | TBA | TBA | TBA | TBA | NS245 |  |  | 0 | 80 mm Bend 90 deg Electrical Orange
Telecommunications | 80 mm Bend 45 deg Electrical Orange | TBA | TBA | TBA | TBA | NS245 |  |  | 0 | 80 mm Bend 45 deg Electrical Orange
Telecommunications | 80 mm Couple | TBA | TBA | TBA | TBA | NS245 |  |  | 0 | 80 mm Couple
Telecommunications | 25mm Flexible- Electrical Corrugated Medium Duty Grey | TBA | TBA | TBA | TBA | NS245 |  |  | 0 | 25mm Flexible- Electrical Corrugated Medium Duty Grey
Telecommunications | 32mm Flexible- Electrical Corrugated Medium Duty Grey | TBA | TBA | TBA | TBA | NS245 |  |  | 0 | 32mm Flexible- Electrical Corrugated Medium Duty Grey
Telecommunications | J8 concrete pit with removable base and military style lockable lid | COREWORX AUSTRALIA PTY LTD | J8 concrete w/removable base | COREWORX AUSTRALIA PTY LTD | J8 concrete w/removable base | NS245 |  |  | 0 | J8 concrete pit with removable base and military style lockable lid
Telecommunications | J8 concrete pit with removable base and military style lockable lid | CUBIS INDUSTRIES | J8 concrete w/removable base | CUBIS INDUSTRIES | J8 concrete w/removable base | NS245 |  |  | 0 | J8 concrete pit with removable base and military style lockable lid
Telecommunications | J8 concrete pit with fixed base and military style lockable lid | COREWORX AUSTRALIA PTY LTD | J8 concrete w/fixed base | COREWORX AUSTRALIA PTY LTD | J8 concrete w/fixed base | NS245 |  |  | 0 | J8 concrete pit with fixed base and military style lockable lid
Telecommunications | J8 concrete pit with fixed base and military style lockable lid | CUBIS INDUSTRIES | J8 concrete w/fixed base | CUBIS INDUSTRIES | J8 concrete w/fixed base | NS245 |  |  | 0 | J8 concrete pit with fixed base and military style lockable lid
Telecommunications | Splice Enclosure - 4 Port Entry - FIBERGUARD 500 c/w 3 X 12/24F TRAYS | PREFORMED LINE PRODUCTS AUS PL | FG500-312 | PREFORMED LINE PRODUCTS AUS PL | FG500-312 | NS245 |  |  | 0 | Splice Enclosure - 4 Port Entry - FIBERGUARD 500 c/w 3 X 12/24F TRAYS
Telecommunications | Splice Enclosure - 5 Port Entry - FIBERGUARD 650 c/w 2 X 48F TRAYS | PREFORMED LINE PRODUCTS AUS PL | FG500-312 | PREFORMED LINE PRODUCTS AUS PL | FG500-312 | NS245 |  |  | 0 | Splice Enclosure - 5 Port Entry - FIBERGUARD 650 c/w 2 X 48F TRAYS
Telecommunications | Splice Enclosure - 5 Port Entry - FIBERGUARD 650 c/w 2 X 48F TRAYS, PM BKT | PREFORMED LINE PRODUCTS AUS PL | FG650-248 | PREFORMED LINE PRODUCTS AUS PL | FG650-248 | NS245 |  |  | 0 | Splice Enclosure - 5 Port Entry - FIBERGUARD 650 c/w 2 X 48F TRAYS, PM BKT
Telecommunications | Splice Enclosure - 5 Port Entry - FIBERGUARD 650 c/w 3 X 48F TRAYS | PREFORMED LINE PRODUCTS AUS PL | FG650-248-P | PREFORMED LINE PRODUCTS AUS PL | FG650-248-P | NS245 |  |  | 0 | Splice Enclosure - 5 Port Entry - FIBERGUARD 650 c/w 3 X 48F TRAYS
Telecommunications | Splice Enclosure - 5 Port Entry - FIBERGUARD 650 c/w 3 X 48F TRAYS, PM BKT | PREFORMED LINE PRODUCTS AUS PL | FG650-348 | PREFORMED LINE PRODUCTS AUS PL | FG650-348 | NS245 |  |  | 0 | Splice Enclosure - 5 Port Entry - FIBERGUARD 650 c/w 3 X 48F TRAYS, PM BKT
Telecommunications | Splice Enclosure - 7 Port Entry - FIBERGUARD 800 10 X 48 FIBRE TRAYS | PREFORMED LINE PRODUCTS AUS PL | FG650-348-P | PREFORMED LINE PRODUCTS AUS PL | FG650-348-P | NS245 |  |  | 0 | Splice Enclosure - 7 Port Entry - FIBERGUARD 800 10 X 48 FIBRE TRAYS
Telecommunications | Splice Tray - SLIDE-N-LOCK 12/24F TRAY | PREFORMED LINE PRODUCTS AUS PL | FG-T12 | PREFORMED LINE PRODUCTS AUS PL | FG-T12 | NS245 |  |  | 0 | Splice Tray - SLIDE-N-LOCK 12/24F TRAY
Telecommunications | Splice Tray - SLIDE-N-LOCK 36/48F TRAY | PREFORMED LINE PRODUCTS AUS PL | FG-T48 | PREFORMED LINE PRODUCTS AUS PL | FG-T48 | NS245 |  |  | 0 | Splice Tray - SLIDE-N-LOCK 36/48F TRAY
Telecommunications | Grommet - DROP PORT KIT 1 HOLE GROM 3 SIZES | PREFORMED LINE PRODUCTS AUS PL | FG-DNA | PREFORMED LINE PRODUCTS AUS PL | FG-DNA | NS245 |  |  | 0 | Grommet - DROP PORT KIT 1 HOLE GROM 3 SIZES
Telecommunications | Grommet - DROP PORT KIT 2 HOLE GROMMET 7-12mm | PREFORMED LINE PRODUCTS AUS PL | FG-DNA-2 | PREFORMED LINE PRODUCTS AUS PL | FG-DNA-2 | NS245 |  |  | 0 | Grommet - DROP PORT KIT 2 HOLE GROMMET 7-12mm
Telecommunications | Grommet - EXPRESS KIT and 1 HOLE GROM 3 SIZES | PREFORMED LINE PRODUCTS AUS PL | FG-ENA | PREFORMED LINE PRODUCTS AUS PL | FG-ENA | NS245 |  |  | 0 | Grommet - EXPRESS KIT and 1 HOLE GROM 3 SIZES
Telecommunications | Splice Enclosure - 3 Port Entry - Coyote 500 c/w 3 X 12/120F TRAYS | PREFORMED LINE PRODUCTS AUS PL | TBA | PREFORMED LINE PRODUCTS AUS PL | TBA | NS245 |  |  | 0 | Splice Enclosure - 3 Port Entry - Coyote 500 c/w 3 X 12/120F TRAYS
Telecommunications | Cabinet Wall Enclosure 2 panel -310 x 90 x 250[mm] | AFC | FEW-MOD-12-C | AFC | FEW-MOD-12-C | NS245 |  |  | 0 | Cabinet Wall Enclosure 2 panel -310 x 90 x 250[mm]
Telecommunications | Cabinet Wall Enclosure 4 panel -410 x 90 x 300[mm] | AFC | FEW-MOD-24-C | AFC | FEW-MOD-24-C | NS245 |  |  | 0 | Cabinet Wall Enclosure 4 panel -410 x 90 x 300[mm]
Telecommunications | Cabinet Wall Enclosure 6 panel -460 x 85 x 492[mm] | AFC | FEW-MOD-36-C | AFC | FEW-MOD-36-C | NS245 |  |  | 0 | Cabinet Wall Enclosure 6 panel -460 x 85 x 492[mm]
Telecommunications | Splice Cassette Kit | AFC | TBA | AFC | TBA | NS245 |  |  | 0 | Splice Cassette Kit
Telecommunications | Street Cabinet –FDH / FDA –Two door type 900 x 850 x 370 [mm] | PREFORMED LINE PRODUCTS AUS PL | TBA | PREFORMED LINE PRODUCTS AUS PL | TBA | NS245 |  |  | 0 | Street Cabinet –FDH / FDA –Two door type 900 x 850 x 370 [mm]
Telecommunications | Patch Lead SM [OS1] Simplex | AFC | SCA-FC 1F SM PATCH LEAD 1M | AFC | SCA-FC 1F SM PATCH LEAD 1M | NS245 |  |  | 0 | Patch Lead SM [OS1] Simplex
Telecommunications | Patch Lead SM [OS1] Simplex | AFC | SCA-LC 1F SM PATCH LEAD 1M | AFC | SCA-LC 1F SM PATCH LEAD 1M | NS245 |  |  | 0 | Patch Lead SM [OS1] Simplex
Telecommunications | Patch Lead SM [OS1] Simplex | AFC | SCA-SC 1F SM PATCH LEAD 1M | AFC | SCA-SC 1F SM PATCH LEAD 1M | NS245 |  |  | 0 | Patch Lead SM [OS1] Simplex
Telecommunications | Patch Lead SM [OS1] Simplex | AFC | SCA-SCA 1F SM PATCH LEAD 1M | AFC | SCA-SCA 1F SM PATCH LEAD 1M | NS245 |  |  | 0 | Patch Lead SM [OS1] Simplex
Telecommunications | Patch Lead SM [OS1] Simplex | AFC | SCA-ST 1F SM PATCH LEAD 1M | AFC | SCA-ST 1F SM PATCH LEAD 1M | NS245 |  |  | 0 | Patch Lead SM [OS1] Simplex
Telecommunications | Patch Lead SM [OS1] Duplex | AFC | SCA-FC 2F SM PATCH LEAD 1M | AFC | SCA-FC 2F SM PATCH LEAD 1M | NS245 |  |  | 0 | Patch Lead SM [OS1] Duplex
Telecommunications | Patch Lead SM [OS1] Duplex | AFC | SCA-LC 2F SM PATCH LEAD 1M | AFC | SCA-LC 2F SM PATCH LEAD 1M | NS245 |  |  | 0 | Patch Lead SM [OS1] Duplex
Telecommunications | Patch Lead SM [OS1] Duplex | AFC | SCA-MTRJ 2F SM PATCH LEAD 1M | AFC | SCA-MTRJ 2F SM PATCH LEAD 1M | NS245 |  |  | 0 | Patch Lead SM [OS1] Duplex
Telecommunications | Patch Lead SM [OS1] Duplex | AFC | SCA-SC 2F SM PATCH LEAD 1M | AFC | SCA-SC 2F SM PATCH LEAD 1M | NS245 |  |  | 0 | Patch Lead SM [OS1] Duplex
Telecommunications | Patch Lead SM [OS1] Duplex | AFC | SCA-SCA 2F SM PATCH LEAD 1M | AFC | SCA-SCA 2F SM PATCH LEAD 1M | NS245 |  |  | 0 | Patch Lead SM [OS1] Duplex
Telecommunications | Patch Lead SM [OS1] Duplex | AFC | SCA-ST 2F SM PATCH LEAD 1M | AFC | SCA-ST 2F SM PATCH LEAD 1M | NS245 |  |  | 0 | Patch Lead SM [OS1] Duplex
Telecommunications | Patch Lead MM [OM3] Simplex | AFC | LC-FC 1F OM3 PATCH LEAD 1M | AFC | LC-FC 1F OM3 PATCH LEAD 1M | NS245 |  |  | 0 | Patch Lead MM [OM3] Simplex
Telecommunications | Patch Lead MM [OM3] Simplex | AFC | LC-LC 1F OM3 PATCH LEAD 1M | AFC | LC-LC 1F OM3 PATCH LEAD 1M | NS245 |  |  | 0 | Patch Lead MM [OM3] Simplex
Telecommunications | Patch Lead MM [OM3] Simplex | AFC | LC-SC 1F OM3 PATCH LEAD 1M | AFC | LC-SC 1F OM3 PATCH LEAD 1M | NS245 |  |  | 0 | Patch Lead MM [OM3] Simplex
Telecommunications | Patch Lead MM [OM3] Simplex | AFC | LC-ST 1F OM3 PATCH LEAD 1M | AFC | LC-ST 1F OM3 PATCH LEAD 1M | NS245 |  |  | 0 | Patch Lead MM [OM3] Simplex
Telecommunications | Patch Lead MM [OM3] Simplex | AFC | ST-FC 1F OM3 PATCH LEAD 1M | AFC | ST-FC 1F OM3 PATCH LEAD 1M | NS245 |  |  | 0 | Patch Lead MM [OM3] Simplex
Telecommunications | Patch Lead MM [OM3] Simplex | AFC | ST-SC 1F OM3 PATCH LEAD 1M | AFC | ST-SC 1F OM3 PATCH LEAD 1M | NS245 |  |  | 0 | Patch Lead MM [OM3] Simplex
Telecommunications | Patch Lead MM [OM3] Simplex | AFC | ST-ST 1F OM3 PATCH LEAD 1M | AFC | ST-ST 1F OM3 PATCH LEAD 1M | NS245 |  |  | 0 | Patch Lead MM [OM3] Simplex
Telecommunications | Patch Lead MM [OM3] Duplex | AFC | LC-FC 2F OM3 PATCH LEAD 1M | AFC | LC-FC 2F OM3 PATCH LEAD 1M | NS245 |  |  | 0 | Patch Lead MM [OM3] Duplex
Telecommunications | Patch Lead MM [OM3] Duplex | AFC | LC-LC 2F OM3 PATCH LEAD 1M | AFC | LC-LC 2F OM3 PATCH LEAD 1M | NS245 |  |  | 0 | Patch Lead MM [OM3] Duplex
Telecommunications | Patch Lead MM [OM3] Duplex | AFC | LC-MTRJ 2F OM3 PATCH LEAD 1M | AFC | LC-MTRJ 2F OM3 PATCH LEAD 1M | NS245 |  |  | 0 | Patch Lead MM [OM3] Duplex
Telecommunications | Patch Lead MM [OM3] Duplex | AFC | LC-SC 2F OM3 PATCH LEAD 1M | AFC | LC-SC 2F OM3 PATCH LEAD 1M | NS245 |  |  | 0 | Patch Lead MM [OM3] Duplex
Telecommunications | Patch Lead MM [OM3] Duplex | AFC | LC-ST 2F OM3 PATCH LEAD 1M | AFC | LC-ST 2F OM3 PATCH LEAD 1M | NS245 |  |  | 0 | Patch Lead MM [OM3] Duplex
Telecommunications | Patch Lead MM [OM3] Duplex | AFC | ST-FC 2F OM3 PATCH LEAD 1M | AFC | ST-FC 2F OM3 PATCH LEAD 1M | NS245 |  |  | 0 | Patch Lead MM [OM3] Duplex
Telecommunications | Patch Lead MM [OM3] Duplex | AFC | ST-MTRJ 2F OM3 PATCH LEAD 1M | AFC | ST-MTRJ 2F OM3 PATCH LEAD 1M | NS245 |  |  | 0 | Patch Lead MM [OM3] Duplex
Telecommunications | Patch Lead MM [OM3] Duplex | AFC | ST-SC 2F OM3 PATCH LEAD 1M | AFC | ST-SC 2F OM3 PATCH LEAD 1M | NS245 |  |  | 0 | Patch Lead MM [OM3] Duplex
Telecommunications | Patch Lead MM [OM3] Duplex | AFC | ST-ST 2F OM3 PATCH LEAD 1M | AFC | ST-ST 2F OM3 PATCH LEAD 1M | NS245 |  |  | 0 | Patch Lead MM [OM3] Duplex
Telecommunications | Patch Lead SM [OS1] 2 Fibre | AFC | SCA-FC 2F SM RISER LEAD 5M | AFC | SCA-FC 2F SM RISER LEAD 5M | NS245 |  |  | 0 | Patch Lead SM [OS1] 2 Fibre
Telecommunications | Patch Lead SM [OS1] 2 Fibre | AFC | SCA-LC 2F SM RISER LEAD 5M | AFC | SCA-LC 2F SM RISER LEAD 5M | NS245 |  |  | 0 | Patch Lead SM [OS1] 2 Fibre
Telecommunications | Patch Lead SM [OS1] 2 Fibre | AFC | SCA-MTRJ 2F SM RISER LEAD 5M | AFC | SCA-MTRJ 2F SM RISER LEAD 5M | NS245 |  |  | 0 | Patch Lead SM [OS1] 2 Fibre
Telecommunications | Patch Lead SM [OS1] 2 Fibre | AFC | SCA-SC 2F SM RISER LEAD 5M | AFC | SCA-SC 2F SM RISER LEAD 5M | NS245 |  |  | 0 | Patch Lead SM [OS1] 2 Fibre
Telecommunications | Patch Lead SM [OS1] 2 Fibre | AFC | SCA-SCA 2F SM RISER LEAD 5M | AFC | SCA-SCA 2F SM RISER LEAD 5M | NS245 |  |  | 0 | Patch Lead SM [OS1] 2 Fibre
Telecommunications | Patch Lead SM [OS1] 2 Fibre | AFC | SCA-ST 2F SM RISER LEAD 5M | AFC | SCA-ST 2F SM RISER LEAD 5M | NS245 |  |  | 0 | Patch Lead SM [OS1] 2 Fibre
Telecommunications | Patch Lead SM [OS1] 12 Fibre | AFC | SCA-FC 12F SM RISER LEAD 5M | AFC | SCA-FC 12F SM RISER LEAD 5M | NS245 |  |  | 0 | Patch Lead SM [OS1] 12 Fibre
Telecommunications | Patch Lead SM [OS1] 12 Fibre | AFC | SCA-LC 12F SM RISER LEAD 5M | AFC | SCA-LC 12F SM RISER LEAD 5M | NS245 |  |  | 0 | Patch Lead SM [OS1] 12 Fibre
Telecommunications | Patch Lead SM [OS1] 12 Fibre | AFC | SCA-MTRJ 12F SM RISER LEAD 5M | AFC | SCA-MTRJ 12F SM RISER LEAD 5M | NS245 |  |  | 0 | Patch Lead SM [OS1] 12 Fibre
Telecommunications | Patch Lead SM [OS1] 12 Fibre | AFC | SCA-SC 12F SM RISER LEAD 5M | AFC | SCA-SC 12F SM RISER LEAD 5M | NS245 |  |  | 0 | Patch Lead SM [OS1] 12 Fibre
Telecommunications | Patch Lead SM [OS1] 12 Fibre | AFC | SCA-SCA 12F SM RISER LEAD 5M | AFC | SCA-SCA 12F SM RISER LEAD 5M | NS245 |  |  | 0 | Patch Lead SM [OS1] 12 Fibre
Telecommunications | Patch Lead SM [OS1] 12 Fibre | AFC | SCA-ST 12F SM RISER LEAD 5M | AFC | SCA-ST 12F SM RISER LEAD 5M | NS245 |  |  | 0 | Patch Lead SM [OS1] 12 Fibre
Telecommunications | Patch Lead MM [OM3] 2 Fibre | AFC | LC-FC 2F OM3 RISER LEAD 5M | AFC | LC-FC 2F OM3 RISER LEAD 5M | NS245 |  |  | 0 | Patch Lead MM [OM3] 2 Fibre
Telecommunications | Patch Lead MM [OM3] 2 Fibre | AFC | LC-LC 2F OM3 RISER LEAD 5M | AFC | LC-LC 2F OM3 RISER LEAD 5M | NS245 |  |  | 0 | Patch Lead MM [OM3] 2 Fibre
Telecommunications | Patch Lead MM [OM3] 2 Fibre | AFC | LC-MTRJ 2F OM3 RISER LEAD 5M | AFC | LC-MTRJ 2F OM3 RISER LEAD 5M | NS245 |  |  | 0 | Patch Lead MM [OM3] 2 Fibre
Telecommunications | Patch Lead MM [OM3] 2 Fibre | AFC | LC-SC 2F OM3 RISER LEAD 5M | AFC | LC-SC 2F OM3 RISER LEAD 5M | NS245 |  |  | 0 | Patch Lead MM [OM3] 2 Fibre
Telecommunications | Patch Lead MM [OM3] 2 Fibre | AFC | LC-ST 2F OM3 RISER LEAD 5M | AFC | LC-ST 2F OM3 RISER LEAD 5M | NS245 |  |  | 0 | Patch Lead MM [OM3] 2 Fibre
Telecommunications | Patch Lead MM [OM3] 2 Fibre | AFC | ST-FC 2F OM3 RISER LEAD 5M | AFC | ST-FC 2F OM3 RISER LEAD 5M | NS245 |  |  | 0 | Patch Lead MM [OM3] 2 Fibre
Telecommunications | Patch Lead MM [OM3] 2 Fibre | AFC | ST-MTRJ 2F OM3 RISER LEAD 5M | AFC | ST-MTRJ 2F OM3 RISER LEAD 5M | NS245 |  |  | 0 | Patch Lead MM [OM3] 2 Fibre
Telecommunications | Patch Lead MM [OM3] 2 Fibre | AFC | ST-SC 2F OM3 RISER LEAD 5M | AFC | ST-SC 2F OM3 RISER LEAD 5M | NS245 |  |  | 0 | Patch Lead MM [OM3] 2 Fibre
Telecommunications | Patch Lead MM [OM3] 2 Fibre | AFC | ST-ST 2F OM3 RISER LEAD 5M | AFC | ST-ST 2F OM3 RISER LEAD 5M | NS245 |  |  | 0 | Patch Lead MM [OM3] 2 Fibre
Telecommunications | Patch Lead MM [OM3] 12 Fibre | AFC | LC-FC 12F OM3 RISER LEAD 5M | AFC | LC-FC 12F OM3 RISER LEAD 5M | NS245 |  |  | 0 | Patch Lead MM [OM3] 12 Fibre
Telecommunications | Patch Lead MM [OM3] 12 Fibre | AFC | LC-LC 12F OM3 RISER LEAD 5M | AFC | LC-LC 12F OM3 RISER LEAD 5M | NS245 |  |  | 0 | Patch Lead MM [OM3] 12 Fibre
Telecommunications | Patch Lead MM [OM3] 12 Fibre | AFC | LC-MTRJ 12F OM3 RISER LEAD 5M | AFC | LC-MTRJ 12F OM3 RISER LEAD 5M | NS245 |  |  | 0 | Patch Lead MM [OM3] 12 Fibre
Telecommunications | Patch Lead MM [OM3] 12 Fibre | AFC | LC-SC 12F OM3 RISER LEAD 5M | AFC | LC-SC 12F OM3 RISER LEAD 5M | NS245 |  |  | 0 | Patch Lead MM [OM3] 12 Fibre
Telecommunications | Patch Lead MM [OM3] 12 Fibre | AFC | LC-ST 12F OM3 RISER LEAD 5M | AFC | LC-ST 12F OM3 RISER LEAD 5M | NS245 |  |  | 0 | Patch Lead MM [OM3] 12 Fibre
Telecommunications | Patch Lead MM [OM3] 12 Fibre | AFC | ST-FC 12F OM3 RISER LEAD 5M | AFC | ST-FC 12F OM3 RISER LEAD 5M | NS245 |  |  | 0 | Patch Lead MM [OM3] 12 Fibre
Telecommunications | Patch Lead MM [OM3] 12 Fibre | AFC | ST-MTRJ 12F OM3 RISER LEAD 5M | AFC | ST-MTRJ 12F OM3 RISER LEAD 5M | NS245 |  |  | 0 | Patch Lead MM [OM3] 12 Fibre
Telecommunications | Patch Lead MM [OM3] 12 Fibre | AFC | ST-SC 12F OM3 RISER LEAD 5M | AFC | ST-SC 12F OM3 RISER LEAD 5M | NS245 |  |  | 0 | Patch Lead MM [OM3] 12 Fibre
Telecommunications | Patch Lead MM [OM3] 12 Fibre | AFC | ST-ST 12F OM3 RISER LEAD 5M | AFC | ST-ST 12F OM3 RISER LEAD 5M | NS245 |  |  | 0 | Patch Lead MM [OM3] 12 Fibre
Telecommunications | Patch Lead MM [OM3] 12 Fibre | AFC | MTPF 12F 50UM OM3 X-OVER LEAD 5M | AFC | MTPF 12F 50UM OM3 X-OVER LEAD 5M | NS245 |  |  | 0 | Patch Lead MM [OM3] 12 Fibre
Telecommunications | Self-laminating vinyl label | BRADY AUSTRALIA | 62351 (PTL-104-427) | BRADY AUSTRALIA | 62351 (PTL-104-427) | NS245 |  |  | 0 | Self-laminating vinyl label
Telecommunications | MTP DIN Rail Enclosure | AFC | MTPM-LCD 24F 50um OM3 LOADED DIN ENCLOSURE | AFC | MTPM-LCD 24F 50um OM3 LOADED DIN ENCLOSURE | NS245 |  |  | 0 | MTP DIN Rail Enclosure
Telecommunications | MTP DIN Rail Enclosure | AFC | MTPM-LCD 24F 50um OM3 LOADED CASSETTE-ANGLED LEFT | AFC | MTPM-LCD 24F 50um OM3 LOADED CASSETTE-ANGLED LEFT | NS245 |  |  | 0 | MTP DIN Rail Enclosure
Telecommunications | MTP DIN Rail Enclosure | AFC | MTPM-LCD 24F 50um OM3 LOADED CASSETTE-ANGLED RIGHT | AFC | MTPM-LCD 24F 50um OM3 LOADED CASSETTE-ANGLED RIGHT | NS245 |  |  | 0 | MTP DIN Rail Enclosure
Telecommunications | Loaded Enclosures | AFC | 1RU 24F MM ST SLIDING ENCLOSURE | AFC | 1RU 24F MM ST SLIDING ENCLOSURE | NS245 |  |  | 0 | Loaded Enclosures
Telecommunications | Loaded Enclosures | AFC | 1RU 24F SCD OM1 LOADED S ENCLOSURE | AFC | 1RU 24F SCD OM1 LOADED S ENCLOSURE | NS245 |  |  | 0 | Loaded Enclosures
Telecommunications | Loaded Enclosures | AFC | 1RU 24F SCA SM LOADED S ENCLOSURE | AFC | 1RU 24F SCA SM LOADED S ENCLOSURE | NS245 |  |  | 0 | Loaded Enclosures
Telecommunications | Loaded Enclosures | AFC | 1RU 12F LC MM LOADED SLIDING ENCLOSURE | AFC | 1RU 12F LC MM LOADED SLIDING ENCLOSURE | NS245 |  |  | 0 | Loaded Enclosures
Telecommunications | Loaded Enclosures | AFC | 3RU 60F SCA SM LOADED MOD-S ENCLOSURE | AFC | 3RU 60F SCA SM LOADED MOD-S ENCLOSURE | NS245 |  |  | 0 | Loaded Enclosures
Telecommunications | Loaded Enclosures | AFC | 3RU ST OM1 LOADED WB ENCLOSURE - 70 DEG | AFC | 3RU ST OM1 LOADED WB ENCLOSURE - 70 DEG | NS245 |  |  | 0 | Loaded Enclosures
Telecommunications | Loaded Enclosures | AFC | 3RU 48F SCA/ST SM/OM1 LOADED 70 DEGREE WB ENCLOS | AFC | 3RU 48F SCA/ST SM/OM1 LOADED 70 DEGREE WB ENCLOS | NS245 |  |  | 0 | Loaded Enclosures
Telecommunications | Loaded Enclosures | AFC | 3RU ST/SCA OM1/SM LOADED WB 70 DEG ENCLOSURE | AFC | 3RU ST/SCA OM1/SM LOADED WB 70 DEG ENCLOSURE | NS245 |  |  | 0 | Loaded Enclosures
Telecommunications | Loaded Enclosures | AFC | 3RU ST/SCA OM1/SM LOADED WB 70 DEG ENCLOSURE | AFC | 3RU ST/SCA OM1/SM LOADED WB 70 DEG ENCLOSURE | NS245 |  |  | 0 | Loaded Enclosures
Telecommunications | Loaded Enclosures | AFC | 3RU 36F SCA SM LOADED WB 70 DEG ENCLOSURE | AFC | 3RU 36F SCA SM LOADED WB 70 DEG ENCLOSURE | NS245 |  |  | 0 | Loaded Enclosures
Telecommunications | Loaded Enclosures | AFC | 3RU 36F SCA SM LOADED WB 70 DEG ENCLOSURE | AFC | 3RU 36F SCA SM LOADED WB 70 DEG ENCLOSURE | NS245 |  |  | 0 | Loaded Enclosures
Telecommunications | Loaded Enclosures | AFC | 3RU 192F LC OM3 and MTP LOADED 70 DEGREE WB ENCL V2 | AFC | 3RU 192F LC OM3 and MTP LOADED 70 DEGREE WB ENCL V2 | NS245 |  |  | 0 | Loaded Enclosures
Telecommunications | Loaded Enclosures | AFC | 3RU 60F SCA SM/ ST/MM LOADED WB 70DEG ENCLOSURE | AFC | 3RU 60F SCA SM/ ST/MM LOADED WB 70DEG ENCLOSURE | NS245 |  |  | 0 | Loaded Enclosures
Telecommunications | Loaded Enclosures | AFC | 3RU 60F SCA CM / ST MM LOADED 70 DEG WB ENCLOSURE | AFC | 3RU 60F SCA CM / ST MM LOADED 70 DEG WB ENCLOSURE | NS245 |  |  | 0 | Loaded Enclosures
Telecommunications | Loaded Enclosures | AFC | 3RU 48F SCA SM 96F LC OM3 LOADED WB 70 DEG ENCL | AFC | 3RU 48F SCA SM 96F LC OM3 LOADED WB 70 DEG ENCL | NS245 |  |  | 0 | Loaded Enclosures
Telecommunications | Loaded Enclosures | AFC | 3RU 192F LC OM3 and MTP LOADED 70 DEGREE WB ENCL V1 | AFC | 3RU 192F LC OM3 and MTP LOADED 70 DEGREE WB ENCL V1 | NS245 |  |  | 0 | Loaded Enclosures
Telecommunications | Loaded Enclosures | AFC | 3RU 84F SCA SM LOADED WB ENCLOSURE | AFC | 3RU 84F SCA SM LOADED WB ENCLOSURE | NS245 |  |  | 0 | Loaded Enclosures
Telecommunications | Loaded Enclosures | AFC | 3RU 96F SCA SM LOADED WB ENCLOSURE - 70DEG | AFC | 3RU 96F SCA SM LOADED WB ENCLOSURE - 70DEG | NS245 |  |  | 0 | Loaded Enclosures
Telecommunications | Loaded Enclosures | AFC | 3RU 48F SCA SM 96F LC OM3 LOADED WB 70 DEG ENCL | AFC | 3RU 48F SCA SM 96F LC OM3 LOADED WB 70 DEG ENCL | NS245 |  |  | 0 | Loaded Enclosures
Telecommunications | Loaded Enclosures | AFC | 1RU 48F LCD OM3 LOADED WB ENCLOSURE | AFC | 1RU 48F LCD OM3 LOADED WB ENCLOSURE | NS245 |  |  | 0 | Loaded Enclosures
Telecommunications | Enclosure Components | AFC | 1RU 2 PANEL MODULAR SLIDING ENCLOSURE | AFC | 1RU 2 PANEL MODULAR SLIDING ENCLOSURE | NS245 |  |  | 0 | Enclosure Components
Telecommunications | Enclosure Components | AFC | 1RU SLIDING STORAGE TRAY | AFC | 1RU SLIDING STORAGE TRAY | NS245 |  |  | 0 | Enclosure Components
Telecommunications | Enclosure Components | AFC | 3RU 8 PANEL MODULAR SLIDING ENCLOSURE | AFC | 3RU 8 PANEL MODULAR SLIDING ENCLOSURE | NS245 |  |  | 0 | Enclosure Components
Telecommunications | Enclosure Components | AFC | 3RU 8 PANEL MOD WINGBACK ENCL - 70 DEG ANGLED BACK | AFC | 3RU 8 PANEL MOD WINGBACK ENCL - 70 DEG ANGLED BACK | NS245 |  |  | 0 | Enclosure Components
Telecommunications | Enclosure Components | AFC | BLANK PANEL | AFC | BLANK PANEL | NS245 |  |  | 0 | Enclosure Components
Telecommunications | Enclosure Components | AFC | MULTI-ENCLOSURE INTERFACE KIT, 2 WAY SPLIT - 1M | AFC | MULTI-ENCLOSURE INTERFACE KIT, 2 WAY SPLIT - 1M | NS245 |  |  | 0 | Enclosure Components
Telecommunications | Enclosure Components | AFC | SC/LCD 6P PANEL 1-6HP ANGLED LEFT | AFC | SC/LCD 6P PANEL 1-6HP ANGLED LEFT | NS245 |  |  | 0 | Enclosure Components
Telecommunications | Enclosure Components | AFC | SC/LCD 6P PANEL 1-6HP ANGLED RIGHT | AFC | SC/LCD 6P PANEL 1-6HP ANGLED RIGHT | NS245 |  |  | 0 | Enclosure Components
Telecommunications | Enclosure Components | AFC | SC/LCD 12P PANEL 1-12HP ANGLED LEFT | AFC | SC/LCD 12P PANEL 1-12HP ANGLED LEFT | NS245 |  |  | 0 | Enclosure Components
Telecommunications | Enclosure Components | AFC | SCA SM LOADED 12P ANGLED LEFT PANEL RED | AFC | SCA SM LOADED 12P ANGLED LEFT PANEL RED | NS245 |  |  | 0 | Enclosure Components
Telecommunications | Enclosure Components | AFC | SC/LCD 12P PANEL 1-12HP ANGLED LEFT RED | AFC | SC/LCD 12P PANEL 1-12HP ANGLED LEFT RED | NS245 |  |  | 0 | Enclosure Components
Telecommunications | Enclosure Components | AFC | SCA SM LOADED 12P ANGLED LEFT PANEL RED | AFC | SCA SM LOADED 12P ANGLED LEFT PANEL RED | NS245 |  |  | 0 | Enclosure Components
Telecommunications | Enclosure Components | AFC | SC/LCD 12P PANEL 1-12HP ANGLED RIGHT | AFC | SC/LCD 12P PANEL 1-12HP ANGLED RIGHT | NS245 |  |  | 0 | Enclosure Components
Telecommunications | Enclosure Components | AFC | SCA SM LOADED 12P ANGLED RIGHT PANEL RED | AFC | SCA SM LOADED 12P ANGLED RIGHT PANEL RED | NS245 |  |  | 0 | Enclosure Components
Telecommunications | Enclosure Components | AFC | SC/LCD 12P PANEL 1-12HP ANGLED RIGHT RED | AFC | SC/LCD 12P PANEL 1-12HP ANGLED RIGHT RED | NS245 |  |  | 0 | Enclosure Components
Telecommunications | Enclosure Components | AFC | SCA SM LOADED 12P ANGLED RIGHT PANEL RED | AFC | SCA SM LOADED 12P ANGLED RIGHT PANEL RED | NS245 |  |  | 0 | Enclosure Components
Telecommunications | Enclosure Components | AFC | ST 12P PANEL 1-12 ANGLED LEFT LOADED ST MM | AFC | ST 12P PANEL 1-12 ANGLED LEFT LOADED ST MM | NS245 |  |  | 0 | Enclosure Components
Telecommunications | Enclosure Components | AFC | ST 12P PANEL 1-12HP ANGLED LEFT RED | AFC | ST 12P PANEL 1-12HP ANGLED LEFT RED | NS245 |  |  | 0 | Enclosure Components
Telecommunications | Enclosure Components | AFC | ST 12P PANEL 1-12 ANGLED LEFT LOADED PANEL RED | AFC | ST 12P PANEL 1-12 ANGLED LEFT LOADED PANEL RED | NS245 |  |  | 0 | Enclosure Components
Telecommunications | Enclosure Components | AFC | ST 12P PANEL 1-12 ANGLED RIGHT MM LOADED | AFC | ST 12P PANEL 1-12 ANGLED RIGHT MM LOADED | NS245 |  |  | 0 | Enclosure Components
Telecommunications | Enclosure Components | AFC | ST 12P PANEL 1-12HP ANGLED RIGHT RED | AFC | ST 12P PANEL 1-12HP ANGLED RIGHT RED | NS245 |  |  | 0 | Enclosure Components
Telecommunications | Enclosure Components | AFC | ST 12P PANEL 1-12 ANGLED RIGHT MM PANEL RED | AFC | ST 12P PANEL 1-12 ANGLED RIGHT MM PANEL RED | NS245 |  |  | 0 | Enclosure Components
Telecommunications | Enclosure Components | AFC | 2 PANEL COMPACT MODULAR WALL ENCLOSURE | AFC | 2 PANEL COMPACT MODULAR WALL ENCLOSURE | NS245 |  |  | 0 | Enclosure Components
Telecommunications | Enclosure Components | AFC | LC MM CERAMIC SLEEVE DUPLEX ADAPTER AQUA R/FLANGE | AFC | LC MM CERAMIC SLEEVE DUPLEX ADAPTER AQUA R/FLANGE | NS245 |  |  | 0 | Enclosure Components
Telecommunications | Enclosure Components | AFC | LC MM CERAMIC SLEEVE DUPLEX ADAPTER BEIGE R/FLANGE | AFC | LC MM CERAMIC SLEEVE DUPLEX ADAPTER BEIGE R/FLANGE | NS245 |  |  | 0 | Enclosure Components
Telecommunications | Enclosure Components | AFC | SCA 9um 2M PIGTAILS, COL 900um 12PK | AFC | SCA 9um 2M PIGTAILS, COL 900um 12PK | NS245 |  |  | 0 | Enclosure Components
Telecommunications | Enclosure Components | AFC | LC OM3 50um 2M PIGTAILS, COL 900um 12PK | AFC | LC OM3 50um 2M PIGTAILS, COL 900um 12PK | NS245 |  |  | 0 | Enclosure Components
Telecommunications | Enclosure Components | AFC | SCA SM SIMPLEX ADAPTER GREEN R/FLANGE | AFC | SCA SM SIMPLEX ADAPTER GREEN R/FLANGE | NS245 |  |  | 0 | Enclosure Components
Telecommunications | Enclosure Components | AFC | SPLICE CASSETTE LARGE MOUNTING SHELF | AFC | SPLICE CASSETTE LARGE MOUNTING SHELF | NS245 |  |  | 0 | Enclosure Components
Telecommunications | Enclosure Components | AFC | SPLICE CASSETTE KIT WITH HD COMB FOR 12/24 SPLICES | AFC | SPLICE CASSETTE KIT WITH HD COMB FOR 12/24 SPLICES | NS245 |  |  | 0 | Enclosure Components
Telecommunications | Enclosure Components | AFC | SPLICE CASSETTE KIT WITH HD COMB FOR 24/48 SPLICES | AFC | SPLICE CASSETTE KIT WITH HD COMB FOR 24/48 SPLICES | NS245 |  |  | 0 | Enclosure Components
Telecommunications | Enclosure Components | AFC | SPLICE CASSETTE KIT WITH HD COMB FOR 60/120 SPLICE | AFC | SPLICE CASSETTE KIT WITH HD COMB FOR 60/120 SPLICE | NS245 |  |  | 0 | Enclosure Components
Telecommunications | Enclosure Components | AFC | SPLICE PROTECTOR H/S 2.55mm X 45mm - 100PACK | AFC | SPLICE PROTECTOR H/S 2.55mm X 45mm - 100PACK | NS245 |  |  | 0 | Enclosure Components
Telecommunications | Enclosure Components | AFC | SPLICE PROTECTOR H/S 2.55mm X 62mm - 12PACK | AFC | SPLICE PROTECTOR H/S 2.55mm X 62mm - 12PACK | NS245 |  |  | 0 | Enclosure Components
Telecommunications | Enclosure Components | AFC | SPLICE PROTECTOR H/S 2.55mm X 62mm - 100PACK | AFC | SPLICE PROTECTOR H/S 2.55mm X 62mm - 100PACK | NS245 |  |  | 0 | Enclosure Components
Telecommunications | Enclosure Components | AFC | ST SM SIMPLEX ADAPTER METAL BODY DD HOLE STYLE | AFC | ST SM SIMPLEX ADAPTER METAL BODY DD HOLE STYLE | NS245 |  |  | 0 | Enclosure Components
Telecommunications | Enclosure Components | AFC | ST MM SIMPLEX ADAPTER METAL BODY DD HOLE STYLE | AFC | ST MM SIMPLEX ADAPTER METAL BODY DD HOLE STYLE | NS245 |  |  | 0 | Enclosure Components
Telecommunications | Attenuators | AFC | SCA SM ATTENUATOR 10dB MALE-FEMALE | AFC | SCA SM ATTENUATOR 10dB MALE-FEMALE | NS245 |  |  | 0 | Attenuators
Telecommunications | Attenuators | AFC | SCA SM ATTENUATOR 15dB MALE-FEMALE | AFC | SCA SM ATTENUATOR 15dB MALE-FEMALE | NS245 |  |  | 0 | Attenuators
Telecommunications | Attenuators | AFC | SCA SM ATTENUATOR 20dB MALE-FEMALE | AFC | SCA SM ATTENUATOR 20dB MALE-FEMALE | NS245 |  |  | 0 | Attenuators
Telecommunications | Attenuators | AFC | SCA SM ATTENUATOR 25dB MALE-FEMALE | AFC | SCA SM ATTENUATOR 25dB MALE-FEMALE | NS245 |  |  | 0 | Attenuators
Telecommunications | Attenuators | AFC | ST SM ATTENUATOR 5dB MALE-FEMALE | AFC | ST SM ATTENUATOR 5dB MALE-FEMALE | NS245 |  |  | 0 | Attenuators
Telecommunications | Attenuators | AFC | ST SM ATTENUATOR 20B MALE-FEMALE | AFC | ST SM ATTENUATOR 20B MALE-FEMALE | NS245 |  |  | 0 | Attenuators
Telecommunications | Orange HDPE omni-directional frequency based marker devices (pre-set to the Telecommunications frequency) with no internal fluid | TEMPO | TBA | TEMPO | TBA | NS245 |  |  | 0 | Orange HDPE omni-directional frequency based marker devices (pre-set to the Telecommunications frequency) with no internal fluid
Telecommunications | Orange HDPE frequency based marker disk set to the telecommunications frequency | TEMPO | TBA | TEMPO | TBA | NS245 |  |  | 0 | Orange HDPE frequency based marker disk set to the telecommunications frequency
Telecommunications | Protection Fibre marker tape with conductive trace wire – non-adhesive – refer drawing 212401. | VINIDEX PTY LIMITED | TBA | VINIDEX PTY LIMITED | TBA | NS245 |  |  | 0 | Protection Fibre marker tape with conductive trace wire – non-adhesive – refer drawing 212401.
Telecommunications | Protection Fibre marker tape – non-adhesive and with no conductive wire – refer drawing 212401 | VINIDEX PTY LIMITED | TBA | VINIDEX PTY LIMITED | TBA | NS245 |  |  | 0 | Protection Fibre marker tape – non-adhesive and with no conductive wire – refer drawing 212401
Telecommunications | 2.5mm² conductive marker wire | BODDINGTONS | TBA | BODDINGTONS | TBA | NS245 |  |  | 0 | 2.5mm² conductive marker wire
Telecommunications | Adhesive marker tape with no conductive wire – refer drawing 212401. | BODDINGTONS | TBA | BODDINGTONS | TBA | NS245 |  |  | 0 | Adhesive marker tape with no conductive wire – refer drawing 212401.
Underground Mains | SEP CONN OUTER C,33KV,400,SZC,TE | GILBERT LODGE | RSTI-6951 | TE CONNECTIVITY - RAYCHEM | RSTI-6951 | 1151 | 2017-09-11 | 2020-09-11 | 0 | Separable connector - outer cone 33kV 400mm²
Underground Mains | SEP CONN OUTER C,33KV,800,SZC,TE | GILBERT LODGE | RSTI-6953 | TE CONNECTIVITY - RAYCHEM | RSTI-6953 | 1151 | 2017-09-11 | 2020-09-11 | 0 | Separable connector - outer cone 33kV 800mm²
Underground Mains | JNT,33KV,BRANCH 1C500:2X1C500 | INTERTECH ENGINEERING PTY LTD | MV-CONNEX T-JOINT | PFISTERER PTY LTD | MV-CONNEX T-JOINT | 1163/1218 | 2019-03-28 | 2025-05-01 | DRY ENVIRONMENT ONLY | 33kV 2:1 branch joint
Underground Mains | Cleat, Emperor trefoil range, ER51-58 | IPD INDUSTRIAL PRODUCTS | Emperor Trefoil ER51-58 | ELLIS PATENTS | ER51-58 | 1186 | 2020-06-15 | 2023-06-15 | 0 | Cleat, Emperor trefoil range, ER51-58
Underground Mains | Cleat, Emperor trefoil range, ER55-62 | IPD INDUSTRIAL PRODUCTS | Emperor Trefoil ER55-62 | ELLIS PATENTS | ER55-62 | 1186 | 2020-06-15 | 2023-06-15 | 0 | Cleat, Emperor trefoil range, ER55-62
Underground Mains | Cleat, Emperor trefoil range, ER59-66 | IPD INDUSTRIAL PRODUCTS | Emperor Trefoil ER59-66 | ELLIS PATENTS | ER59-66 | 1186 | 2020-06-15 | 2023-06-15 | 0 | Cleat, Emperor trefoil range, ER59-66
Underground Mains | Cleat, Emperor trefoil range, ER63-70 | IPD INDUSTRIAL PRODUCTS | Emperor Trefoil ER63-70 | ELLIS PATENTS | ER63-70 | 1186 | 2020-06-15 | 2023-06-15 | 0 | Cleat, Emperor trefoil range, ER63-70
Underground Mains | Cleat, Emperor trefoil range, ER67-74 | IPD INDUSTRIAL PRODUCTS | Emperor Trefoil ER67-74 | ELLIS PATENTS | ER67-74 | 1186 | 2020-06-15 | 2023-06-15 | 0 | Cleat, Emperor trefoil range, ER67-74
Underground Mains | Cleat, Emperor trefoil range, ER71-78 | IPD INDUSTRIAL PRODUCTS | Emperor Trefoil ER71-78 | ELLIS PATENTS | ER71-78 | 1186 | 2020-06-15 | 2023-06-15 | 0 | Cleat, Emperor trefoil range, ER71-78
Underground Mains | Cleat, Emperor trefoil range, ER74-82 | IPD INDUSTRIAL PRODUCTS | Emperor Trefoil ER74-82 | ELLIS PATENTS | ER74-82 | 1186 | 2020-06-15 | 2023-06-15 | 0 | Cleat, Emperor trefoil range, ER74-82
Underground Mains | Cleat, Emperor trefoil range, ER77-85 | IPD INDUSTRIAL PRODUCTS | Emperor Trefoil ER77-85 | ELLIS PATENTS | ER77-85 | 1186 | 2020-06-15 | 2023-06-15 | 0 | Cleat, Emperor trefoil range, ER77-85
Underground Mains | Cleat, Emperor trefoil range, ER82-88 | IPD INDUSTRIAL PRODUCTS | Emperor Trefoil ER82-88 | ELLIS PATENTS | ER82-88 | 1186 | 2020-06-15 | 2023-06-15 | 0 | Cleat, Emperor trefoil range, ER82-88
Underground Mains | Cleat, Emperor trefoil range, ER88-96 | IPD INDUSTRIAL PRODUCTS | Emperor Trefoil ER88-96 | ELLIS PATENTS | ER88-96 | 1186 | 2020-06-15 | 2023-06-15 | 0 | Cleat, Emperor trefoil range, ER88-96
Underground Mains | Cleat, Emperor trefoil range, ER96-103 | IPD INDUSTRIAL PRODUCTS | Emperor Trefoil ER96-103 | ELLIS PATENTS | ER96-103 | 1186 | 2020-06-15 | 2023-06-15 | 0 | Cleat, Emperor trefoil range, ER96-103
Underground Mains | Cleat, Emperor trefoil range, ER103-111 | IPD INDUSTRIAL PRODUCTS | Emperor Trefoil ER103-111 | ELLIS PATENTS | ER103-111 | 1186 | 2020-06-15 | 2023-06-15 | 0 | Cleat, Emperor trefoil range, ER103-111
Underground Mains | Cleat, Emperor trefoil range, ER111-119 | IPD INDUSTRIAL PRODUCTS | Emperor Trefoil ER111-119 | ELLIS PATENTS | ER111-119 | 1186 | 2020-06-15 | 2023-06-15 | 0 | Cleat, Emperor trefoil range, ER111-119
Underground Mains | Cleat, Emperor trefoil range, ER119-128 | IPD INDUSTRIAL PRODUCTS | Emperor Trefoil ER119-128 | ELLIS PATENTS | ER119-128 | 1186 | 2020-06-15 | 2023-06-15 | 0 | Cleat, Emperor trefoil range, ER119-128
Underground Mains | Cleat, Emperor single range, ES32-39 | IPD INDUSTRIAL PRODUCTS | Emperor Single ES32-39 | ELLIS PATENTS | ES32-39 | 1186 | 2020-06-15 | 2023-06-15 | 0 | Cleat, Emperor single range, ES32-39
Underground Mains | Cleat, Emperor single range, ES37-45 | IPD INDUSTRIAL PRODUCTS | Emperor Single ES37-45 | ELLIS PATENTS | ES37-45 | 1186 | 2020-06-15 | 2023-06-15 | 0 | Cleat, Emperor single range, ES37-45
Underground Mains | Cleat, Emperor single range, ES44-52 | IPD INDUSTRIAL PRODUCTS | Emperor Single ES44-52 | ELLIS PATENTS | ES44-52 | 1186 | 2020-06-15 | 2023-06-15 | 0 | Cleat, Emperor single range, ES44-52
Underground Mains | Cleat, Emperor single range, ES51-59 | IPD INDUSTRIAL PRODUCTS | Emperor Single ES51-59 | ELLIS PATENTS | ES51-59 | 1186 | 2020-06-15 | 2023-06-15 | 0 | Cleat, Emperor single range, ES51-59
Underground Mains | Cleat, Emperor single range, ES58-66 | IPD INDUSTRIAL PRODUCTS | Emperor Single ES58-66 | ELLIS PATENTS | ES58-66 | 1186 | 2020-06-15 | 2023-06-15 | 0 | Cleat, Emperor single range, ES58-66
Underground Mains | Cleat, Emperor single range, ES65-73 | IPD INDUSTRIAL PRODUCTS | Emperor Single ES65-73 | ELLIS PATENTS | ES65-73 | 1186 | 2020-06-15 | 2023-06-15 | 0 | Cleat, Emperor single range, ES65-73
Underground Mains | Cleat, Emperor single range, ES73-85 | IPD INDUSTRIAL PRODUCTS | Emperor Single ES73-85 | ELLIS PATENTS | ES73-85 | 1186 | 2020-06-15 | 2023-06-15 | 0 | Cleat, Emperor single range, ES73-85
Underground Mains | Cleat, Emperor single range, ES84-94 | IPD INDUSTRIAL PRODUCTS | Emperor Single ES84-94 | ELLIS PATENTS | ES84-94 | 1186 | 2020-06-15 | 2023-06-15 | 0 | Cleat, Emperor single range, ES84-94
Underground Mains | Cleat, Emperor single range, ES94-118 | IPD INDUSTRIAL PRODUCTS | Emperor Single ES94-118 | ELLIS PATENTS | ES94-118 | 1186 | 2020-06-15 | 2023-06-15 | 0 | Cleat, Emperor single range, ES94-118
Underground Mains | Cleat, Emperor single range, ES118-130 | IPD INDUSTRIAL PRODUCTS | Emperor Single ES118-130 | ELLIS PATENTS | ES118-130 | 1186 | 2020-06-15 | 2023-06-15 | 0 | Cleat, Emperor single range, ES118-130
Underground Mains | Cleat, Emperor single range, ES127-150 | IPD INDUSTRIAL PRODUCTS | Emperor Single ES127-150 | ELLIS PATENTS | ES127-150 | 1186 | 2020-06-15 | 2023-06-15 | 0 | Cleat, Emperor single range, ES127-150
Underground Mains | Cleat, Vulcan range, VRT+00 | IPD INDUSTRIAL PRODUCTS | Vulcan VRT+00 | ELLIS PATENTS | VRT+00 | 1186 | 2020-06-15 | 2023-06-15 | 0 | Cleat, Vulcan range, VRT+00
Underground Mains | Cleat, Vulcan range, VRT+01 | IPD INDUSTRIAL PRODUCTS | Vulcan VRT+01 | ELLIS PATENTS | VRT+01 | 1186 | 2020-06-15 | 2023-06-15 | 0 | Cleat, Vulcan range, VRT+01
Underground Mains | Cleat, Vulcan range, VRT+02 | IPD INDUSTRIAL PRODUCTS | Vulcan VRT+02 | ELLIS PATENTS | VRT+02 | 1186 | 2020-06-15 | 2023-06-15 | 0 | Cleat, Vulcan range, VRT+02
Underground Mains | Cleat, Vulcan range, VRT+03 | IPD INDUSTRIAL PRODUCTS | Vulcan VRT+03 | ELLIS PATENTS | VRT+03 | 1186 | 2020-06-15 | 2023-06-15 | 0 | Cleat, Vulcan range, VRT+03
Underground Mains | Cleat, Vulcan range, VRT+04 | IPD INDUSTRIAL PRODUCTS | Vulcan VRT+04 | ELLIS PATENTS | VRT+04 | 1186 | 2020-06-15 | 2023-06-15 | 0 | Cleat, Vulcan range, VRT+04
Underground Mains | Cleat, Vulcan range, VRT+05 | IPD INDUSTRIAL PRODUCTS | Vulcan VRT+05 | ELLIS PATENTS | VRT+05 | 1186 | 2020-06-15 | 2023-06-15 | 0 | Cleat, Vulcan range, VRT+05
Underground Mains | Cleat, Vulcan range, VRT+06 | IPD INDUSTRIAL PRODUCTS | Vulcan VRT+06 | ELLIS PATENTS | VRT+06 | 1186 | 2020-06-15 | 2023-06-15 | 0 | Cleat, Vulcan range, VRT+06
Underground Mains | Cleat, Vulcan range, VRT+07 | IPD INDUSTRIAL PRODUCTS | Vulcan VRT+07 | ELLIS PATENTS | VRT+07 | 1186 | 2020-06-15 | 2023-06-15 | 0 | Cleat, Vulcan range, VRT+07
Underground Mains | Cleat, Vulcan range, VRT+08 | IPD INDUSTRIAL PRODUCTS | Vulcan VRT+08 | ELLIS PATENTS | VRT+08 | 1186 | 2020-06-15 | 2023-06-15 | 0 | Cleat, Vulcan range, VRT+08
Underground Mains | Cleat, Vulcan range, VRT+09 | IPD INDUSTRIAL PRODUCTS | Vulcan VRT+09 | ELLIS PATENTS | VRT+09 | 1186 | 2020-06-15 | 2023-06-15 | 0 | Cleat, Vulcan range, VRT+09
Underground Mains | Cleat, Vulcan range, VRT+10 | IPD INDUSTRIAL PRODUCTS | Vulcan VRT+10 | ELLIS PATENTS | VRT+10 | 1186 | 2020-06-15 | 2023-06-15 | 0 | Cleat, Vulcan range, VRT+10
Underground Mains | Cleat, Vulcan range, VRT+11 | IPD INDUSTRIAL PRODUCTS | Vulcan VRT+11 | ELLIS PATENTS | VRT+11 | 1186 | 2020-06-15 | 2023-06-15 | 0 | Cleat, Vulcan range, VRT+11
Underground Mains | Cleat, Vulcan range, VRT+12 | IPD INDUSTRIAL PRODUCTS | Vulcan VRT+12 | ELLIS PATENTS | VRT+12 | 1186 | 2020-06-15 | 2023-06-15 | 0 | Cleat, Vulcan range, VRT+12
Underground Mains | Cleat, Vulcan range, VRT+13 | IPD INDUSTRIAL PRODUCTS | Vulcan VRT+13 | ELLIS PATENTS | VRT+13 | 1186 | 2020-06-15 | 2023-06-15 | 0 | Cleat, Vulcan range, VRT+13
Underground Mains | Cleat, Vulcan range, VRT+14 | IPD INDUSTRIAL PRODUCTS | Vulcan VRT+14 | ELLIS PATENTS | VRT+14 | 1186 | 2020-06-15 | 2023-06-15 | 0 | Cleat, Vulcan range, VRT+14
Underground Mains | Cleat, Vulcan range, VRT+15 | IPD INDUSTRIAL PRODUCTS | Vulcan VRT+15 | ELLIS PATENTS | VRT+15 | 1186 | 2020-06-15 | 2023-06-15 | 0 | Cleat, Vulcan range, VRT+15
Underground Mains | Cleat, Vulcan range, VRT+16 | IPD INDUSTRIAL PRODUCTS | Vulcan VRT+16 | ELLIS PATENTS | VRT+16 | 1186 | 2020-06-15 | 2023-06-15 | 0 | Cleat, Vulcan range, VRT+16
Underground Mains | Cleat, Vulcan range, VRT+17 | IPD INDUSTRIAL PRODUCTS | Vulcan VRT+17 | ELLIS PATENTS | VRT+17 | 1186 | 2020-06-15 | 2023-06-15 | 0 | Cleat, Vulcan range, VRT+17
Underground Mains | Cleat, Vulcan range, VRT+18 | IPD INDUSTRIAL PRODUCTS | Vulcan VRT+18 | ELLIS PATENTS | VRT+18 | 1186 | 2020-06-15 | 2023-06-15 | 0 | Cleat, Vulcan range, VRT+18
Underground Mains | Cleat, Vulcan range, VRT+19 | IPD INDUSTRIAL PRODUCTS | Vulcan VRT+19 | ELLIS PATENTS | VRT+19 | 1186 | 2020-06-15 | 2023-06-15 | 0 | Cleat, Vulcan range, VRT+19
Underground Mains | Cleat, Vulcan range, VRT+20 | IPD INDUSTRIAL PRODUCTS | Vulcan VRT+20 | ELLIS PATENTS | VRT+20 | 1186 | 2020-06-15 | 2023-06-15 | 0 | Cleat, Vulcan range, VRT+20
Underground Mains | Cleat, Vulcan range, VRQ+01 | IPD INDUSTRIAL PRODUCTS | Vulcan VRQ+01 | ELLIS PATENTS | VRQ+01 | 1186 | 2020-06-15 | 2023-06-15 | 0 | Cleat, Vulcan range, VRQ+01
Underground Mains | Cleat, Vulcan range, VRQ+02 | IPD INDUSTRIAL PRODUCTS | Vulcan VRQ+02 | ELLIS PATENTS | VRQ+02 | 1186 | 2020-06-15 | 2023-06-15 | 0 | Cleat, Vulcan range, VRQ+02
Underground Mains | Cleat, Vulcan range, VRQ+03 | IPD INDUSTRIAL PRODUCTS | Vulcan VRQ+03 | ELLIS PATENTS | VRQ+03 | 1186 | 2020-06-15 | 2023-06-15 | 0 | Cleat, Vulcan range, VRQ+03
Underground Mains | Cleat, Vulcan range, VRQ+04 | IPD INDUSTRIAL PRODUCTS | Vulcan VRQ+04 | ELLIS PATENTS | VRQ+04 | 1186 | 2020-06-15 | 2023-06-15 | 0 | Cleat, Vulcan range, VRQ+04
Underground Mains | Cleat, Vulcan range, VRQ+05 | IPD INDUSTRIAL PRODUCTS | Vulcan VRQ+05 | ELLIS PATENTS | VRQ+05 | 1186 | 2020-06-15 | 2023-06-15 | 0 | Cleat, Vulcan range, VRQ+05
Underground Mains | Cleat, Vulcan range, VRQ+06 | IPD INDUSTRIAL PRODUCTS | Vulcan VRQ+06 | ELLIS PATENTS | VRQ+06 | 1186 | 2020-06-15 | 2023-06-15 | 0 | Cleat, Vulcan range, VRQ+06
Underground Mains | Cleat, Vulcan range, VRQ+07 | IPD INDUSTRIAL PRODUCTS | Vulcan VRQ+07 | ELLIS PATENTS | VRQ+07 | 1186 | 2020-06-15 | 2023-06-15 | 0 | Cleat, Vulcan range, VRQ+07
Underground Mains | Cleat, Vulcan range, VRQ+08 | IPD INDUSTRIAL PRODUCTS | Vulcan VRQ+08 | ELLIS PATENTS | VRQ+08 | 1186 | 2020-06-15 | 2023-06-15 | 0 | Cleat, Vulcan range, VRQ+08
Underground Mains | Cleat, Vulcan range, VRQ+09 | IPD INDUSTRIAL PRODUCTS | Vulcan VRQ+09 | ELLIS PATENTS | VRQ+09 | 1186 | 2020-06-15 | 2023-06-15 | 0 | Cleat, Vulcan range, VRQ+09
Underground Mains | Cleat, Colossus range, COL24-29 | IPD INDUSTRIAL PRODUCTS | Colossus COL24-29 | ELLIS PATENTS | COL24-29 | 1186 | 2020-06-15 | 2023-06-15 | 0 | Cleat, Colossus range, COL24-29
Underground Mains | Cleat, Colossus range, COL27-32 | IPD INDUSTRIAL PRODUCTS | Colossus COL27-32 | ELLIS PATENTS | COL27-32 | 1186 | 2020-06-15 | 2023-06-15 | 0 | Cleat, Colossus range, COL27-32
Underground Mains | Cleat, Colossus range, COL30-36 | IPD INDUSTRIAL PRODUCTS | Colossus COL30-36 | ELLIS PATENTS | COL30-36 | 1186 | 2020-06-15 | 2023-06-15 | 0 | Cleat, Colossus range, COL30-36
Underground Mains | Cleat, Colossus range, COL34-41 | IPD INDUSTRIAL PRODUCTS | Colossus COL34-41 | ELLIS PATENTS | COL34-41 | 1186 | 2020-06-15 | 2023-06-15 | 0 | Cleat, Colossus range, COL34-41
Underground Mains | Cleat, Colossus range, COL39-47 | IPD INDUSTRIAL PRODUCTS | Colossus COL39-47 | ELLIS PATENTS | COL39-47 | 1186 | 2020-06-15 | 2023-06-15 | 0 | Cleat, Colossus range, COL39-47
Underground Mains | Cleat, Colossus range, COL45-54 | IPD INDUSTRIAL PRODUCTS | Colossus COL45-54 | ELLIS PATENTS | COL45-54 | 1186 | 2020-06-15 | 2023-06-15 | 0 | Cleat, Colossus range, COL45-54
Underground Mains | Cleat, Colossus range, COL52-62 | IPD INDUSTRIAL PRODUCTS | Colossus COL52-62 | ELLIS PATENTS | COL52-62 | 1186 | 2020-06-15 | 2023-06-15 | 0 | Cleat, Colossus range, COL52-62
Underground Mains | Cleat, Colossus range, COL60-72 | IPD INDUSTRIAL PRODUCTS | Colossus COL60-72 | ELLIS PATENTS | COL60-72 | 1186 | 2020-06-15 | 2023-06-15 | 0 | Cleat, Colossus range, COL60-72
Underground Mains | Cleat, Colossus range, COL69-83 | IPD INDUSTRIAL PRODUCTS | Colossus COL69-83 | ELLIS PATENTS | COL69-83 | 1186 | 2020-06-15 | 2023-06-15 | 0 | Cleat, Colossus range, COL69-83
Underground Mains | Cleat, Colossus range, COL79-95 | IPD INDUSTRIAL PRODUCTS | Colossus COL79-95 | ELLIS PATENTS | COL79-95 | 1186 | 2020-06-15 | 2023-06-15 | 0 | Cleat, Colossus range, COL79-95
Underground Mains | Cleat, Colossus range, COL91-109 | IPD INDUSTRIAL PRODUCTS | Colossus COL91-109 | ELLIS PATENTS | COL91-109 | 1186 | 2020-06-15 | 2023-06-15 | 0 | Cleat, Colossus range, COL91-109
Underground Mains | Cleat, Colossus range, COL105-126 | IPD INDUSTRIAL PRODUCTS | Colossus COL105-126 | ELLIS PATENTS | COL105-126 | 1186 | 2020-06-15 | 2023-06-15 | 0 | Cleat, Colossus range, COL105-126
Underground Mains | Cleat, Colossus range, COL122-146 | IPD INDUSTRIAL PRODUCTS | Colossus COL122-146 | ELLIS PATENTS | COL122-146 | 1186 | 2020-06-15 | 2023-06-15 | 0 | Cleat, Colossus range, COL122-146
Underground Mains | Cleat, Colossus range, COL142-170 | IPD INDUSTRIAL PRODUCTS | Colossus COL142-170 | ELLIS PATENTS | COL142-170 | 1186 | 2020-06-15 | 2023-06-15 | 0 | Cleat, Colossus range, COL142-170
Underground Mains | Intermediate restraint, Flexistrap range, FS24-34SDL | IPD INDUSTRIAL PRODUCTS | Flexistrap FS24-34SDL | ELLIS PATENTS | FS24-34SDL | 1186 | 2020-06-15 | 2023-06-15 | 0 | Intermediate restraint, Flexistrap range, FS24-34SDL
Underground Mains | Intermediate restraint, Flexistrap range, FS30-41SDL | IPD INDUSTRIAL PRODUCTS | Flexistrap FS30-41SDL | ELLIS PATENTS | FS30-41SDL | 1186 | 2020-06-15 | 2023-06-15 | 0 | Intermediate restraint, Flexistrap range, FS30-41SDL
Underground Mains | Intermediate restraint, Flexistrap range, FS37-47SDL | IPD INDUSTRIAL PRODUCTS | Flexistrap FS37-47SDL | ELLIS PATENTS | FS37-47SDL | 1186 | 2020-06-15 | 2023-06-15 | 0 | Intermediate restraint, Flexistrap range, FS37-47SDL
Underground Mains | Intermediate restraint, Flexistrap range, FS43-54SDL | IPD INDUSTRIAL PRODUCTS | Flexistrap FS43-54SDL | ELLIS PATENTS | FS43-54SDL | 1186 | 2020-06-15 | 2023-06-15 | 0 | Intermediate restraint, Flexistrap range, FS43-54SDL
Underground Mains | Intermediate restraint, Flexistrap range, FS50-60SDL | IPD INDUSTRIAL PRODUCTS | Flexistrap FS50-60SDL | ELLIS PATENTS | FS50-60SDL | 1186 | 2020-06-15 | 2023-06-15 | 0 | Intermediate restraint, Flexistrap range, FS50-60SDL
Underground Mains | Intermediate restraint, Flexistrap range, FS56-67SDL | IPD INDUSTRIAL PRODUCTS | Flexistrap FS56-67SDL | ELLIS PATENTS | FS56-67SDL | 1186 | 2020-06-15 | 2023-06-15 | 0 | Intermediate restraint, Flexistrap range, FS56-67SDL
Underground Mains | Intermediate restraint, Flexistrap range, FS63-73SDL | IPD INDUSTRIAL PRODUCTS | Flexistrap FS63-73SDL | ELLIS PATENTS | FS63-73SDL | 1186 | 2020-06-15 | 2023-06-15 | 0 | Intermediate restraint, Flexistrap range, FS63-73SDL
Underground Mains | Intermediate restraint, Flexistrap range, FS69-80SDL | IPD INDUSTRIAL PRODUCTS | Flexistrap FS69-80SDL | ELLIS PATENTS | FS69-80SDL | 1186 | 2020-06-15 | 2023-06-15 | 0 | Intermediate restraint, Flexistrap range, FS69-80SDL
Underground Mains | Intermediate restraint, Flexistrap range, FS72-85SDL | IPD INDUSTRIAL PRODUCTS | Flexistrap FS72-85SDL | ELLIS PATENTS | FS72-85SDL | 1186 | 2020-06-15 | 2023-06-15 | 0 | Intermediate restraint, Flexistrap range, FS72-85SDL
Underground Mains | Intermediate restraint, Flexistrap range, FS82-95SDL | IPD INDUSTRIAL PRODUCTS | Flexistrap FS82-95SDL | ELLIS PATENTS | FS82-95SDL | 1186 | 2020-06-15 | 2023-06-15 | 0 | Intermediate restraint, Flexistrap range, FS82-95SDL
Underground Mains | Intermediate restraint, Flexistrap range, FS92-105SDL | IPD INDUSTRIAL PRODUCTS | Flexistrap FS92-105SDL | ELLIS PATENTS | FS92-105SDL | 1186 | 2020-06-15 | 2023-06-15 | 0 | Intermediate restraint, Flexistrap range, FS92-105SDL
Underground Mains | Intermediate restraint, Flexistrap range, FS102-115SDL | IPD INDUSTRIAL PRODUCTS | Flexistrap FS102-115SDL | ELLIS PATENTS | FS102-115SDL | 1186 | 2020-06-15 | 2023-06-15 | 0 | Intermediate restraint, Flexistrap range, FS102-115SDL
Underground Mains | Intermediate restraint, Flexistrap range, FS112-125SDL | IPD INDUSTRIAL PRODUCTS | Flexistrap FS112-125SDL | ELLIS PATENTS | FS112-125SDL | 1186 | 2020-06-15 | 2023-06-15 | 0 | Intermediate restraint, Flexistrap range, FS112-125SDL
Underground Mains | Intermediate restraint, Flexistrap range, FS122-135SDL | IPD INDUSTRIAL PRODUCTS | Flexistrap FS122-135SDL | ELLIS PATENTS | FS122-135SDL | 1186 | 2020-06-15 | 2023-06-15 | 0 | Intermediate restraint, Flexistrap range, FS122-135SDL
Underground Mains | Intermediate restraint, Flexistrap range, FS132-145SDL | IPD INDUSTRIAL PRODUCTS | Flexistrap FS132-145SDL | ELLIS PATENTS | FS132-145SDL | 1186 | 2020-06-15 | 2023-06-15 | 0 | Intermediate restraint, Flexistrap range, FS132-145SDL
Underground Mains | Intermediate restraint, Flexistrap range, FS24-34HDL | IPD INDUSTRIAL PRODUCTS | Flexistrap FS24-34HDL | ELLIS PATENTS | FS24-34HDL | 1186 | 2020-06-15 | 2023-06-15 | 0 | Intermediate restraint, Flexistrap range, FS24-34HDL
Underground Mains | Intermediate restraint, Flexistrap range, FS30-41HDL | IPD INDUSTRIAL PRODUCTS | Flexistrap FS30-41HDL | ELLIS PATENTS | FS30-41HDL | 1186 | 2020-06-15 | 2023-06-15 | 0 | Intermediate restraint, Flexistrap range, FS30-41HDL
Underground Mains | Intermediate restraint, Flexistrap range, FS37-47HDL | IPD INDUSTRIAL PRODUCTS | Flexistrap FS37-47HDL | ELLIS PATENTS | FS37-47HDL | 1186 | 2020-06-15 | 2023-06-15 | 0 | Intermediate restraint, Flexistrap range, FS37-47HDL
Underground Mains | Intermediate restraint, Flexistrap range, FS43-54HDL | IPD INDUSTRIAL PRODUCTS | Flexistrap FS43-54HDL | ELLIS PATENTS | FS43-54HDL | 1186 | 2020-06-15 | 2023-06-15 | 0 | Intermediate restraint, Flexistrap range, FS43-54HDL
Underground Mains | Intermediate restraint, Flexistrap range, FS50-60HDL | IPD INDUSTRIAL PRODUCTS | Flexistrap FS50-60HDL | ELLIS PATENTS | FS50-60HDL | 1186 | 2020-06-15 | 2023-06-15 | 0 | Intermediate restraint, Flexistrap range, FS50-60HDL
Underground Mains | Intermediate restraint, Flexistrap range, FS56-67HDL | IPD INDUSTRIAL PRODUCTS | Flexistrap FS56-67HDL | ELLIS PATENTS | FS56-67HDL | 1186 | 2020-06-15 | 2023-06-15 | 0 | Intermediate restraint, Flexistrap range, FS56-67HDL
Underground Mains | Intermediate restraint, Flexistrap range, FS63-73HDL | IPD INDUSTRIAL PRODUCTS | Flexistrap FS63-73HDL | ELLIS PATENTS | FS63-73HDL | 1186 | 2020-06-15 | 2023-06-15 | 0 | Intermediate restraint, Flexistrap range, FS63-73HDL
Underground Mains | Intermediate restraint, Flexistrap range, FS69-80HDL | IPD INDUSTRIAL PRODUCTS | Flexistrap FS69-80HDL | ELLIS PATENTS | FS69-80HDL | 1186 | 2020-06-15 | 2023-06-15 | 0 | Intermediate restraint, Flexistrap range, FS69-80HDL
Underground Mains | Intermediate restraint, Flexistrap range, FS72-85HDL | IPD INDUSTRIAL PRODUCTS | Flexistrap FS72-85HDL | ELLIS PATENTS | FS72-85HDL | 1186 | 2020-06-15 | 2023-06-15 | 0 | Intermediate restraint, Flexistrap range, FS72-85HDL
Underground Mains | Intermediate restraint, Flexistrap range, FS82-95HDL | IPD INDUSTRIAL PRODUCTS | Flexistrap FS82-95HDL | ELLIS PATENTS | FS82-95HDL | 1186 | 2020-06-15 | 2023-06-15 | 0 | Intermediate restraint, Flexistrap range, FS82-95HDL
Underground Mains | Intermediate restraint, Flexistrap range, FS92-105HDL | IPD INDUSTRIAL PRODUCTS | Flexistrap FS92-105HDL | ELLIS PATENTS | FS92-105HDL | 1186 | 2020-06-15 | 2023-06-15 | 0 | Intermediate restraint, Flexistrap range, FS92-105HDL
Underground Mains | Intermediate restraint, Flexistrap range, FS102-115HDL | IPD INDUSTRIAL PRODUCTS | Flexistrap FS102-115HDL | ELLIS PATENTS | FS102-115HDL | 1186 | 2020-06-15 | 2023-06-15 | 0 | Intermediate restraint, Flexistrap range, FS102-115HDL
Underground Mains | Intermediate restraint, Flexistrap range, FS112-125HDL | IPD INDUSTRIAL PRODUCTS | Flexistrap FS112-125HDL | ELLIS PATENTS | FS112-125HDL | 1186 | 2020-06-15 | 2023-06-15 | 0 | Intermediate restraint, Flexistrap range, FS112-125HDL
Underground Mains | Intermediate restraint, Flexistrap range, FS122-135HDL | IPD INDUSTRIAL PRODUCTS | Flexistrap FS122-135HDL | ELLIS PATENTS | FS122-135HDL | 1186 | 2020-06-15 | 2023-06-15 | 0 | Intermediate restraint, Flexistrap range, FS122-135HDL
Underground Mains | Intermediate restraint, Flexistrap range, FS132-145HDL | IPD INDUSTRIAL PRODUCTS | Flexistrap FS132-145HDL | ELLIS PATENTS | FS132-145HDL | 1186 | 2020-06-15 | 2023-06-15 | 0 | Intermediate restraint, Flexistrap range, FS132-145HDL
Underground Mains | Cleat, LSF nylon, two hole clamp range, 2F-07/LSF | IPD INDUSTRIAL PRODUCTS | LSF nylon 2 hole 2F-07/LSF | ELLIS PATENTS | 2F-07/LSF | 1186 | 2020-06-15 | 2023-06-15 | 0 | Cleat, LSF nylon, two hole clamp range, 2F-07/LSF
Underground Mains | Cleat, LSF nylon, two hole clamp range, 2F-08/LSF | IPD INDUSTRIAL PRODUCTS | LSF nylon 2 hole 2F-08/LSF | ELLIS PATENTS | 2F-08/LSF | 1186 | 2020-06-15 | 2023-06-15 | 0 | Cleat, LSF nylon, two hole clamp range, 2F-08/LSF
Underground Mains | Cleat, LSF nylon, two hole clamp range, 2F-09/LSF | IPD INDUSTRIAL PRODUCTS | LSF nylon 2 hole 2F-09/LSF | ELLIS PATENTS | 2F-09/LSF | 1186 | 2020-06-15 | 2023-06-15 | 0 | Cleat, LSF nylon, two hole clamp range, 2F-09/LSF
Underground Mains | Cleat, LSF nylon, two hole clamp range, 2F-10/LSF | IPD INDUSTRIAL PRODUCTS | LSF nylon 2 hole 2F-10/LSF | ELLIS PATENTS | 2F-10/LSF | 1186 | 2020-06-15 | 2023-06-15 | 0 | Cleat, LSF nylon, two hole clamp range, 2F-10/LSF
Underground Mains | Cleat, LSF nylon, two hole clamp range, 2F-11/LSF | IPD INDUSTRIAL PRODUCTS | LSF nylon 2 hole 2F-11/LSF | ELLIS PATENTS | 2F-11/LSF | 1186 | 2020-06-15 | 2023-06-15 | 0 | Cleat, LSF nylon, two hole clamp range, 2F-11/LSF
Underground Mains | Cleat, LSF nylon, two hole clamp range, 2F-1200/LSF | IPD INDUSTRIAL PRODUCTS | LSF nylon 2 hole 2F-1200/LSF | ELLIS PATENTS | 2F-1200/LSF | 1186 | 2020-06-15 | 2023-06-15 | 0 | Cleat, LSF nylon, two hole clamp range, 2F-1200/LSF
Underground Mains | Cleat, LSF nylon, two hole clamp range, 2F-1201/LSF | IPD INDUSTRIAL PRODUCTS | LSF nylon 2 hole 2F-1201/LSF | ELLIS PATENTS | 2F-1201/LSF | 1186 | 2020-06-15 | 2023-06-15 | 0 | Cleat, LSF nylon, two hole clamp range, 2F-1201/LSF
Underground Mains | Cleat, LSF nylon, two hole clamp range, 2F-1202/LSF | IPD INDUSTRIAL PRODUCTS | LSF nylon 2 hole 2F-1202/LSF | ELLIS PATENTS | 2F-1202/LSF | 1186 | 2020-06-15 | 2023-06-15 | 0 | Cleat, LSF nylon, two hole clamp range, 2F-1202/LSF
Underground Mains | Cleat, LSF nylon, two hole clamp range, 2F-131/LSF | IPD INDUSTRIAL PRODUCTS | LSF nylon 2 hole 2F-131/LSF | ELLIS PATENTS | 2F-131/LSF | 1186 | 2020-06-15 | 2023-06-15 | 0 | Cleat, LSF nylon, two hole clamp range, 2F-131/LSF
Underground Mains | Cleat, LSF nylon, two hole clamp range, 2F-132/LSF | IPD INDUSTRIAL PRODUCTS | LSF nylon 2 hole 2F-132/LSF | ELLIS PATENTS | 2F-132/LSF | 1186 | 2020-06-15 | 2023-06-15 | 0 | Cleat, LSF nylon, two hole clamp range, 2F-132/LSF
Underground Mains | Cleat, LSF nylon, two hole clamp range, 2F-141/LSF | IPD INDUSTRIAL PRODUCTS | LSF nylon 2 hole 2F-141/LSF | ELLIS PATENTS | 2F-141/LSF | 1186 | 2020-06-15 | 2023-06-15 | 0 | Cleat, LSF nylon, two hole clamp range, 2F-141/LSF
Underground Mains | Cleat, LSF nylon, two hole clamp range, 2F-142/LSF | IPD INDUSTRIAL PRODUCTS | LSF nylon 2 hole 2F-142/LSF | ELLIS PATENTS | 2F-142/LSF | 1186 | 2020-06-15 | 2023-06-15 | 0 | Cleat, LSF nylon, two hole clamp range, 2F-142/LSF
Underground Mains | Cleat, LSF nylon, two hole clamp range, 2F-151/LSF | IPD INDUSTRIAL PRODUCTS | LSF nylon 2 hole 2F-151/LSF | ELLIS PATENTS | 2F-151/LSF | 1186 | 2020-06-15 | 2023-06-15 | 0 | Cleat, LSF nylon, two hole clamp range, 2F-151/LSF
Underground Mains | Cleat, LSF nylon, two hole clamp range, 2F-152/LSF | IPD INDUSTRIAL PRODUCTS | LSF nylon 2 hole 2F-152/LSF | ELLIS PATENTS | 2F-152/LSF | 1186 | 2020-06-15 | 2023-06-15 | 0 | Cleat, LSF nylon, two hole clamp range, 2F-152/LSF
Underground Mains | Cleat, Emperor trefoil range, ER23-28 | IPD INDUSTRIAL PRODUCTS | Emperor Trefoil ER23-28 | ELLIS PATENTS | ER23-28 | 1186 | 2020-06-15 | 2023-06-15 | 0 | Cleat, Emperor trefoil range, ER23-28
Underground Mains | Cleat, Emperor trefoil range, ER27-32 | IPD INDUSTRIAL PRODUCTS | Emperor Trefoil ER27-32 | ELLIS PATENTS | ER27-32 | 1186 | 2020-06-16 | 2023-06-16 | 0 | Cleat, Emperor trefoil range, ER27-32
Underground Mains | Cleat, Emperor trefoil range, ER30-35 | IPD INDUSTRIAL PRODUCTS | Emperor Trefoil ER30-35 | ELLIS PATENTS | ER30-35 | 1186 | 2020-06-17 | 2023-06-17 | 0 | Cleat, Emperor trefoil range, ER30-35
Underground Mains | Cleat, Emperor trefoil range, ER33-38 | IPD INDUSTRIAL PRODUCTS | Emperor Trefoil ER33-38 | ELLIS PATENTS | ER33-38 | 1186 | 2020-06-18 | 2023-06-18 | 0 | Cleat, Emperor trefoil range, ER33-38
Underground Mains | Cleat, Emperor trefoil range, ER36-42 | IPD INDUSTRIAL PRODUCTS | Emperor Trefoil ER36-42 | ELLIS PATENTS | ER36-42 | 1186 | 2020-06-19 | 2023-06-19 | 0 | Cleat, Emperor trefoil range, ER36-42
Underground Mains | Cleat, Emperor trefoil range, ER40-46 | IPD INDUSTRIAL PRODUCTS | Emperor Trefoil ER40-46 | ELLIS PATENTS | ER40-46 | 1186 | 2020-06-20 | 2023-06-20 | 0 | Cleat, Emperor trefoil range, ER40-46
Underground Mains | Cleat, Emperor trefoil range, ER44-50 | IPD INDUSTRIAL PRODUCTS | Emperor Trefoil ER44-50 | ELLIS PATENTS | ER44-50 | 1186 | 2020-06-21 | 2023-06-21 | 0 | Cleat, Emperor trefoil range, ER44-50
Underground Mains | Cleat, Emperor trefoil range, ER48-55 | IPD INDUSTRIAL PRODUCTS | Emperor Trefoil ER48-55 | ELLIS PATENTS | ER48-55 | 1186 | 2020-06-22 | 2023-06-22 | 0 | Cleat, Emperor trefoil range, ER48-55
NS148 Overhead Line Support, Street Light Column, Pit and Pillar Numbering | Almetek E-Z Tag holder 3 Character – 25mm Aluminium | J B BLACKWOOD & SON PTY LTD | TH-3A | HAYMAN INDUSTRIES PTY LTD | TH-3A | NS148 |  |  | 0 | Almetek E-Z Tag holder 3 Character – 25mm Aluminium
NS148 Overhead Line Support, Street Light Column, Pit and Pillar Numbering | Almetek E-Z Tag holder 4 Character – 25mm Aluminium | J B BLACKWOOD & SON PTY LTD | TH-4A | HAYMAN INDUSTRIES PTY LTD | TH-4A | NS148 |  |  | 0 | Almetek E-Z Tag holder 4 Character – 25mm Aluminium
NS148 Overhead Line Support, Street Light Column, Pit and Pillar Numbering | Almetek E-Z Tag holder 5 Character – 25mm Aluminium | J B BLACKWOOD & SON PTY LTD | TH-5A | HAYMAN INDUSTRIES PTY LTD | TH-5A | NS148 |  |  | 0 | Almetek E-Z Tag holder 5 Character – 25mm Aluminium
NS148 Overhead Line Support, Street Light Column, Pit and Pillar Numbering | Almetek E-Z Tag holder 6 Character – 25mm Aluminium | J B BLACKWOOD & SON PTY LTD | TH-6A | HAYMAN INDUSTRIES PTY LTD | TH-6A | NS148 |  |  | 0 | Almetek E-Z Tag holder 6 Character – 25mm Aluminium
NS148 Overhead Line Support, Street Light Column, Pit and Pillar Numbering | Almetek E-Z Tag holder 7 Character – 25mm Aluminium | J B BLACKWOOD & SON PTY LTD | TH-7A | HAYMAN INDUSTRIES PTY LTD | TH-7A | NS148 |  |  | 0 | Almetek E-Z Tag holder 7 Character – 25mm Aluminium
NS148 Overhead Line Support, Street Light Column, Pit and Pillar Numbering | Almetek E-Z Tag holder 8 Character – 25mm Aluminium | J B BLACKWOOD & SON PTY LTD | TH-8A | HAYMAN INDUSTRIES PTY LTD | TH-8A | NS148 |  |  | 0 | Almetek E-Z Tag holder 8 Character – 25mm Aluminium
NS148 Overhead Line Support, Street Light Column, Pit and Pillar Numbering | Almetek E-Z Tag holder 9 Character – 25mm Aluminium | J B BLACKWOOD & SON PTY LTD | TH-9A | HAYMAN INDUSTRIES PTY LTD | TH-9A | NS148 |  |  | 0 | Almetek E-Z Tag holder 9 Character – 25mm Aluminium
NS148 Overhead Line Support, Street Light Column, Pit and Pillar Numbering | Almetek E-Z Tag holder 10 Character – 25mm Aluminium | J B BLACKWOOD & SON PTY LTD | TH-10A | HAYMAN INDUSTRIES PTY LTD | TH-10A | NS148 |  |  | 0 | Almetek E-Z Tag holder 10 Character – 25mm Aluminium
NS148 Overhead Line Support, Street Light Column, Pit and Pillar Numbering | Almetek E-Z Tag holder 11 Character – 25mm Aluminium | J B BLACKWOOD & SON PTY LTD | TH-11A | HAYMAN INDUSTRIES PTY LTD | TH-11A | NS148 |  |  | 0 | Almetek E-Z Tag holder 11 Character – 25mm Aluminium
NS148 Overhead Line Support, Street Light Column, Pit and Pillar Numbering | Almetek E-Z Tag holder 12 Character – 25mm Aluminium | J B BLACKWOOD & SON PTY LTD | TH-12A | HAYMAN INDUSTRIES PTY LTD | TH-12A | NS148 |  |  | 0 | Almetek E-Z Tag holder 12 Character – 25mm Aluminium
NS148 Overhead Line Support, Street Light Column, Pit and Pillar Numbering | Almetek TR22 50mm Aluminium Embossed Black on Yellow individual slide in character tags and holders | J B BLACKWOOD & SON PTY LTD | 0 | HAYMAN INDUSTRIES PTY LTD | 0 | NS148 |  |  | 0 | Almetek TR22 50mm Aluminium Embossed Black on Yellow individual slide in character tags and holders
NS148 Overhead Line Support, Street Light Column, Pit and Pillar Numbering | Stainless steel band clamps | J B BLACKWOOD & SON PTY LTD | 0 | TE CONNECTIVITY - UTILUX | 0 | NS148 |  |  | 0 | Stainless steel band clamps
NS148 Overhead Line Support, Street Light Column, Pit and Pillar Numbering | Stainless steel band clamps | CABAC | 0 | CABAC | 0 | NS148 |  |  | 0 | Stainless steel band clamps
NS148 Overhead Line Support, Street Light Column, Pit and Pillar Numbering | Stainless steel band clamps | BAND-IT | 0 | BAND-IT | 0 | NS148 |  |  | 0 | Stainless steel band clamps
NS148 Overhead Line Support, Street Light Column, Pit and Pillar Numbering | Scotch-Weld DP810 acrylic adhesive | J B BLACKWOOD & SON PTY LTD | Scotch-Weld DP810 acrylic adhesive | 3M | Scotch-Weld DP810 acrylic adhesive | NS148 |  |  | 0 | Scotch-Weld DP810 acrylic adhesive
NS148 Overhead Line Support, Street Light Column, Pit and Pillar Numbering | Scotch-Weld DP810 acrylic adhesive | J B BLACKWOOD & SON PTY LTD | 689286 | 3M | Scotch-Weld DP810 acrylic adhesive | NS148 |  |  | 0 | Scotch-Weld DP810 acrylic adhesive
NS148 Overhead Line Support, Street Light Column, Pit and Pillar Numbering | 3M - Double sided RP16 acrylic foam tape. | J B BLACKWOOD & SON PTY LTD | 3RP160012 | 3M | AT019300816 | NS148 |  |  | Must be used with 3M No.94 primer | 3M - Double sided RP16 acrylic foam tape. Must be used with 3M No.94 primer
NS148 Overhead Line Support, Street Light Column, Pit and Pillar Numbering | 3M - Double sided RP16 acrylic foam tape. | J B BLACKWOOD & SON PTY LTD | 1014483 | 3M | AT019300816 | NS148 |  |  | Must be used with 3M No.94 primer | 3M - Double sided RP16 acrylic foam tape. Must be used with 3M No.94 primer
NS148 Overhead Line Support, Street Light Column, Pit and Pillar Numbering | 3M - Double sided RP16 acrylic foam tape. | EMBOSSING & TAPE SUPPLIES | RP16 | 3M | AT019300816 | NS148 |  |  | Must be used with 3M No.94 primer | 3M - Double sided RP16 acrylic foam tape. Must be used with 3M No.94 primer
NS148 Overhead Line Support, Street Light Column, Pit and Pillar Numbering | 3M No.94 Primer Ampules. Must be used with 3M Double Sided RP16 acrylic tape | J B BLACKWOOD & SON PTY LTD | 3039435-3 | 3M | 3M - No.94 Primer | NS148 |  |  | Must be used with 3M Double Sided RP16 acrylic tape | 3M No.94 Primer Ampules. Must be used with 3M Double Sided RP16 acrylic tape. Other quantities available.
NS148 Overhead Line Support, Street Light Column, Pit and Pillar Numbering | 3M No.94 Primer Ampules. Must be used with 3M Double Sided RP16 acrylic tape | EMBOSSING & TAPE SUPPLIES | 3M Primer 94 | 3M | 3M - No.94 Primer | NS148 |  |  | Must be used with 3M Double Sided RP16 acrylic tape | 3M No.94 Primer Ampules. Must be used with 3M Double Sided RP16 acrylic tape. Other quantities available.
NS148 Overhead Line Support, Street Light Column, Pit and Pillar Numbering | Aluminium Mounting Block Assembly for Smart Poles | J B BLACKWOOD & SON PTY LTD | 0 | SOUTHERN FASTENERS | 0 | NS148 |  |  | 0 | Aluminium Mounting Block Assembly for Smart Poles
NS148 Overhead Line Support, Street Light Column, Pit and Pillar Numbering | ‘U’-drive screws – 4G x ¼" 304 stainless steel | J B BLACKWOOD & SON PTY LTD | 0 | SOUTHERN FASTENERS | 0 | NS148 |  |  | 0 | ‘U’- drive screws – 4G x ¼" 304 stainless steel
NS148 Overhead Line Support, Street Light Column, Pit and Pillar Numbering | ‘U’-drive screws – 4G x ¼" 304 stainless steel | J B BLACKWOOD & SON PTY LTD | 642226 | Brighton Best | 0 | NS148 |  |  | 0 | ‘U’- drive screws – 4G x ¼" 304 stainless steel
NS148 Overhead Line Support, Street Light Column, Pit and Pillar Numbering | Isopropyl Alcohol 4 liters | J B BLACKWOOD & SON PTY LTD | 4094119 | BALCHAN | 0 | NS148 |  |  | 0 | Isopropyl Alcohol 4 liters
NS148 Overhead Line Support, Street Light Column, Pit and Pillar Numbering | Scotch-Brite™ Hand Pad 7447, 150mm x 230mm | J B BLACKWOOD & SON PTY LTD | 3127599 | 3M | XE006000006 | NS148 |  |  | 0 | Scotch-Brite™ Hand Pad 7447, 150mm x 230mm
Fuse | FUSE,STRIKER,125A,6.6kV/7.2KV,AIR | FUSECO POWER SOLUTIONS P/L | 3009913/125 | SIBA | 3009913/125 | 0 | 2017-07-06 |  | 0 | FUSE,STRIKER,125A,6.6kV/7.2KV,AIR FUSE,CARTRIDGE,AIR 6.6kV/7.2KV 125AMP STRIKER TYPE. PART No.SIBA 30 099 13.125 ITEM 6 ON CONTRACT AG0142/16B
Fuse | FUSECARRIER, INLINE, LV/SL SUPPLY | PREFORMED LINE PRODUCTS AUS PL | D-K220-10 | Michaud | K220 | TBA | TBA | TBA | 0 | FUSECARRIER, INLINE TYPE. FOR USE IN LV DISTR MAINS TO STREET LIGHTING SUPPLY SUPPLIED WITH 10A FUSE
Underground Mains | Thermally Stable Bedding (TSB) SLURRY mix for Footways, Unclassified roads & Classified Regional roads | Concrite | TSBUCL2 | Concrite | TSBUCL2 | 1195 | 2024-01-29 | 2027-01-29 | (1) When selecting a particular TSB mix, the Constructor shall check the Material Description of the proposed mix to ensure that it complies with the design requirements for the site location. (2) The Constructor shall provide a copy of the TSB delivery docket to the Ausgrid Representative for every batch of TSB mix supplied to demonstrate compliance for the approved TSB mix and site location specified in the design. | Thermally Stable Bedding (TSB) SLURRY mix for use on Footways, Unclassified roads & Classified Regional roads as per NS130
Underground Mains | Thermally Stable Bedding (TSB) SLURRY mix for Footways, Unclassified roads & Classified Regional roads | Advanced Readymix | T11645 | Advanced Readymix | T11645 | 1208 | 2022-01-27 | 2025-01-27 | (1) When selecting a particular TSB mix, the Constructor shall check the Material Description of the proposed mix to ensure that it complies with the design requirements for the site location. (2) The Constructor shall provide a copy of the TSB delivery docket to the Ausgrid Representative for every batch of TSB mix supplied to demonstrate compliance for the approved TSB mix and site location specified in the design. | Thermally Stable Bedding (TSB) SLURRY mix for use on Footways, Unclassified roads & Classified Regional roads as per NS130
Underground Mains | Thermally Stable Bedding (TSB) SLURRY mix for Footways, Unclassified roads & Classified Regional roads | Hanson | ZENRGY70 BOM 42 - KAB | Hanson | ZENRGY70 BOM 42 - KAB | NS130 Section 11.2 | 2023-08-11 | 2026-08-11 | (1) When selecting a particular TSB mix, the Constructor shall check the Material Description of the proposed mix to ensure that it complies with the design requirements for the site location. (2) The Constructor shall provide a copy of the TSB delivery docket to the Ausgrid Representative for every batch of TSB mix supplied to demonstrate compliance for the approved TSB mix and site location specified in the design. | Thermally Stable Bedding (TSB) SLURRY mix for use on Footways, Unclassified roads & Classified Regional roads as per NS130
Underground Mains | Thermally Stable Bedding (TSB) SLURRY mix for Footways, Unclassified roads & Classified Regional roads | Hanson | ZENRG100 BOM 42 - KAB | Hanson | ZENRG100 BOM 42 - KAB | NS130 Section 11.2 | 2023-08-11 | 2026-08-11 | (1) When selecting a particular TSB mix, the Constructor shall check the Material Description of the proposed mix to ensure that it complies with the design requirements for the site location. (2) The Constructor shall provide a copy of the TSB delivery docket to the Ausgrid Representative for every batch of TSB mix supplied to demonstrate compliance for the approved TSB mix and site location specified in the design. | Thermally Stable Bedding (TSB) SLURRY mix for use on Footways, Unclassified roads & Classified Regional roads as per NS130
Underground Mains | Thermally Stable Bedding (TSB) SLURRY mix for Footways, Unclassified roads & Classified Regional roads | Hanson | ZENRG100 BOM 7 - MAA (07RG-MAA) | Hanson | ZENRG100 BOM 7 - MAA (07RG-MAA) | NS130 Section 11.2 | 2023-08-11 | 2026-08-11 | (1) When selecting a particular TSB mix, the Constructor shall check the Material Description of the proposed mix to ensure that it complies with the design requirements for the site location. (2) The Constructor shall provide a copy of the TSB delivery docket to the Ausgrid Representative for every batch of TSB mix supplied to demonstrate compliance for the approved TSB mix and site location specified in the design. | Thermally Stable Bedding (TSB) SLURRY mix for use on Footways, Unclassified roads & Classified Regional roads as per NS130
Underground Mains | Thermally Stable Bedding (TSB) SLURRY mix for Footways, Unclassified roads & Classified Regional roads | Hanson | ZENRGY70 BOM 7 - MAA (07RG-MAA) | Hanson | ZENRGY70 BOM 7 - MAA (07RG-MAA) | NS130 Section 11.2 | 2023-08-11 | 2026-08-11 | (1) When selecting a particular TSB mix, the Constructor shall check the Material Description of the proposed mix to ensure that it complies with the design requirements for the site location. (2) The Constructor shall provide a copy of the TSB delivery docket to the Ausgrid Representative for every batch of TSB mix supplied to demonstrate compliance for the approved TSB mix and site location specified in the design. | Thermally Stable Bedding (TSB) SLURRY mix for use on Footways, Unclassified roads & Classified Regional roads as per NS130
Underground Mains | Thermally Stable Bedding (TSB) DRY mix for Footways, Unclassified roads & Classified Regional roads | Hanson | ZENRG70D BOM 42-KAB | Hanson | ZENRG70D BOM 42-KAB | NS130 Section 11.4 | 2023-08-11 | 2026-08-11 | (1) When selecting a particular TSB mix, the Constructor shall check the Material Description of the proposed mix to ensure that it complies with the design requirements for the site location. (2) The Constructor shall provide a copy of the TSB delivery docket to the Ausgrid Representative for every batch of TSB mix supplied to demonstrate compliance for the approved TSB mix and site location specified in the design. | Thermally Stable Bedding (TSB) DRY mix for use on Footways, Unclassified roads & Classified Regional roads as per NS130
Underground Mains | Thermally Stable Bedding (TSB) DRY mix for Footways, Unclassified roads & Classified Regional roads | Hanson | ZENRG70D BOM 7 - MAA (07RG-MAA) | Hanson | ZENRG70D BOM 7 - MAA (07RG-MAA) | NS130 Section 11.4 | 2024-04-16 | 2027-04-16 | (1) When selecting a particular TSB mix, the Constructor shall check the Material Description of the proposed mix to ensure that it complies with the design requirements for the site location. (2) The Constructor shall provide a copy of the TSB delivery docket to the Ausgrid Representative for every batch of TSB mix supplied to demonstrate compliance for the approved TSB mix and site location specified in the design. | Thermally Stable Bedding (TSB) DRY mix for use on Footways, Unclassified roads & Classified Regional roads as per NS130
Underground Mains | Thermally Stable Bedding (TSB) SLURRY mix for Classified State roads | Hanson | ZZC0GAA80 BOM 42-KAB | Hanson | ZZC0GAA80 BOM 42-KAB | NS130 Section 11.2 | 2023-08-11 | 2026-08-11 | (1) When selecting a particular TSB mix, the Constructor shall check the Material Description of the proposed mix to ensure that it complies with the design requirements for the site location. (2) The Constructor shall provide a copy of the TSB delivery docket to the Ausgrid Representative for every batch of TSB mix supplied to demonstrate compliance for the approved TSB mix and site location specified in the design. | Thermally Stable Bedding (TSB) SLURRY mix for use on Classified State roads as per NS130
Underground Mains | Thermally Stable Bedding (TSB) SLURRY mix for Classified State roads | Concrite | TSBCL1 | Concrite | TSBCL1 | 1195 | 2024-01-29 | 2027-01-29 | (1) When selecting a particular TSB mix, the Constructor shall check the Material Description of the proposed mix to ensure that it complies with the design requirements for the site location. (2) The Constructor shall provide a copy of the TSB delivery docket to the Ausgrid Representative for every batch of TSB mix supplied to demonstrate compliance for the approved TSB mix and site location specified in the design. | Thermally Stable Bedding (TSB) SLURRY mix for use on Classified State roads as per NS130
Underground Mains | Thermally Stable Bedding (TSB) SLURRY mix for Classified State roads | Advanced Readymix | T11735 | Advanced Readymix | T11735 | NS130 Section 11.2 | 2023-08-21 | 2024-08-21 | (1) When selecting a particular TSB mix, the Constructor shall check the Material Description of the proposed mix to ensure that it complies with the design requirements for the site location. (2) The Constructor shall provide a copy of the TSB delivery docket to the Ausgrid Representative for every batch of TSB mix supplied to demonstrate compliance for the approved TSB mix and site location specified in the design. | Thermally Stable Bedding (TSB) SLURRY mix for use on Classified State roads as per NS130
Underground Mains | Thermally Stable Bedding (TSB) SLURRY mix for Classified State roads | Hanson | ZENRG175 BOM 7 - MAA (07RG-MAA) | Hanson | ZENRG175 BOM 7 - MAA (07RG-MAA) | NS130 Section 11.2 | 2024-04-16 | 2027-04-16 | (1) When selecting a particular TSB mix, the Constructor shall check the Material Description of the proposed mix to ensure that it complies with the design requirements for the site location. (2) The Constructor shall provide a copy of the TSB delivery docket to the Ausgrid Representative for every batch of TSB mix supplied to demonstrate compliance for the approved TSB mix and site location specified in the design. | Thermally Stable Bedding (TSB) SLURRY mix for use on Classified State roads as per NS130
Underground Mains | Grout mix as per NS159 | Hanson | ZENGRTW1 BOM 4 – KAB | Hanson | ZENGRTW1 BOM 4 – KAB | NS159 Section 5.6.2.1 | 2019-09-18 | 2025-06-15 | The Constructor shall provide a copy of the Grout delivery docket to the Ausgrid Representative for every batch of Grout mix supplied to demonstrate compliance with approved mix recipe/formula. | Grout mix as per NS159
Underground Mains | Grout mix as per NS159 | Hanson | ZENGRTW1 BOM 3 – SOM | Hanson | ZENGRTW1 BOM 3 – SOM | NS159 Section 5.6.2.1 | 2023-08-28 | 2024-08-28 | The Constructor shall provide a copy of the Grout delivery docket to the Ausgrid Representative for every batch of Grout mix supplied to demonstrate compliance with approved mix recipe/formula. | Grout mix as per NS159
Underground Mains | Insulation Shim Kit for 11kV 300mm2 Single Core Polymeric Cable to 95mm2 or 97mm2 Single Core PILC Cable | TE CONNECTIVITY | SMOE-SY275 | TE CONNECTIVITY | SMOE-SY275 | NS177 |  |  | 0 | Insulation Shim Kit for 11kV 300mm2 Single Core Polymeric Cable to 95mm2 or 97mm2 Single Core PILC Cable. To be used with TE Connectivity Base Kit refer to NS177. Must be suitably marked to indicate the range it covers. Installation instruction and list of the components must be included in the kit.
Underground Mains | Compression Link 65mm² round stranded AL conductor to 185mm² round stranded CU conductor | TE CONNECTIVITY | BK65-185/1 | TE CONNECTIVITY | BK65-185/1 | NS177 |  |  | 0 | Compression Link suitable for jointing 65mm² round stranded AL conductor to 185mm² round stranded CU conductor. Must be suitably marked to indicate the conductor size it covers, size and position of crimping dies.
Underground Mains | Compression Link 65mm² round stranded AL conductor to 185mm² round stranded CU conductor | ACCULEC POWER | BLK65/185EA | CABAC | BLK65/185EA | NS177 |  |  | 0 | Compression Link suitable for jointing 65mm² round stranded AL conductor to 185mm² round stranded CU conductor. Must be suitably marked to indicate the conductor size it covers, size and position of crimping dies.
Underground Mains | Compression Link 240mm² round stranded AL conductor to 300mm² round stranded CU conductor | TE CONNECTIVITY | BK240-300/1 | TE CONNECTIVITY | BK240-300/1 | NS177 |  |  | 0 | Compression Link suitable for jointing 240mm² round stranded AL conductor to 300mm² round stranded CU conductor. Must be suitably marked to indicate the conductor size it covers, size and position of crimping dies.
Underground Mains | Compression Link 240mm² round stranded AL conductor to 300mm² round stranded CU conductor | ACCULEC POWER | BLK240/300 | CABAC | BLK240/300 | NS177 |  |  | 0 | Compression Link suitable for jointing 240mm² round stranded AL conductor to 300mm² round stranded CU conductor. Must be suitably marked to indicate the conductor size it covers, size and position of crimping dies.
Underground Mains | Compression Link 300mm² round stranded AL conductor to 129mm² round stranded CU conductor | TE CONNECTIVITY | BK300-129/1 | TE CONNECTIVITY | BK300-129/1 | NS177 |  |  | 0 | Compression Link suitable for jointing 300mm² round stranded AL conductor to 129mm² round stranded CU conductor. Must be suitably marked to indicate the conductor size it covers, size and position of crimping dies.
Underground Mains | Compression Link 300mm² round stranded AL conductor to 129mm² round stranded CU conductor | ACCULEC POWER | BLK300/120 | CABAC | BLK300/120 | NS177 |  |  | 0 | Compression Link suitable for jointing 300mm² round stranded AL conductor to 129mm² round stranded CU conductor. Must be suitably marked to indicate the conductor size it covers, size and position of crimping dies.
Underground Mains | Compression Link 300mm² round stranded AL conductor to 194mm² round stranded CU conductor | TE CONNECTIVITY | BK300-194/1 | TE CONNECTIVITY | BK300-194/1 | NS177 |  |  | 0 | Compression Link suitable for jointing 300mm² round stranded AL conductor to 194mm² round stranded CU conductor. Must be suitably marked to indicate the conductor size it covers, size and position of crimping dies.
Underground Mains | Compression Link 300mm² round stranded AL conductor to 194mm² round stranded CU conductor | ACCULEC POWER | BLK300/199 | CABAC | BLK300/199 | NS177 |  |  | 0 | Compression Link suitable for jointing 300mm² round stranded AL conductor to 194mm² round stranded CU conductor. Must be suitably marked to indicate the conductor size it covers, size and position of crimping dies.
Underground Mains | Compression Link 300mm² round stranded AL conductor to 258mm² round stranded CU conductor | TE CONNECTIVITY | BK300-258/1 | TE CONNECTIVITY | BK300-258/1 | NS177 |  |  | 0 | Compression Link suitable for jointing 300mm² round stranded AL conductor to 258mm² round stranded CU conductor. Must be suitably marked to indicate the conductor size it covers, size and position of crimping dies.
Underground Mains | Compression Link 300mm² round stranded AL conductor to 258mm² round stranded CU conductor | ACCULEC POWER | BLK300/262 | CABAC | BLK300/262 | NS177 |  |  | 0 | Compression Link suitable for jointing 300mm² round stranded AL conductor to 258mm² round stranded CU conductor. Must be suitably marked to indicate the conductor size it covers, size and position of crimping dies.
Underground Mains | Compression Link 323mm² round stranded AL conductor to 300mm² round stranded CU conductor | TE CONNECTIVITY | BK323-300/1 | TE CONNECTIVITY | BK323-300/1 | NS177 |  |  | 0 | Compression Link suitable for jointing 323mm² round stranded AL conductor to 300mm² round stranded CU conductor. Must be suitably marked to indicate the conductor size it covers, size and position of crimping dies.
Underground Mains | Compression Link 323mm² round stranded AL conductor to 300mm² round stranded CU conductor | ACCULEC POWER | BLK322/300 | CABAC | BLK322/300 | NS177 |  |  | 0 | Compression Link suitable for jointing 323mm² round stranded AL conductor to 300mm² round stranded CU conductor. Must be suitably marked to indicate the conductor size it covers, size and position of crimping dies.
Underground Mains | Compression Link 400mm² round stranded AL conductor to 150mm² round stranded AL conductor | TE CONNECTIVITY | AKR400-150/1 | TE CONNECTIVITY | AKR400-150/1 | NS177 |  |  | 0 | Compression Link suitable for jointing 400mm² round stranded AL conductor to 150mm² round stranded AL conductor. Must be suitably marked to indicate the conductor size it covers, size and position of crimping dies.
Underground Mains | Compression Link 400mm² round stranded AL conductor to 150mm² round stranded AL conductor | ACCULEC POWER | ALKR400/150 | CABAC | ALKR400/150 | NS177 |  |  | 0 | Compression Link suitable for jointing 400mm² round stranded AL conductor to 150mm² round stranded AL conductor. Must be suitably marked to indicate the conductor size it covers, size and position of crimping dies.
Underground Mains | Compression Link 400mm² round stranded AL conductor to 161mm² round stranded CU conductor | TE CONNECTIVITY | BK400-161/1 | TE CONNECTIVITY | BK400-161/1 | NS177 |  |  | 0 | Compression Link suitable for jointing 400mm² round stranded AL conductor to 161mm² round stranded CU conductor. Must be suitably marked to indicate the conductor size it covers, size and position of crimping dies.
Underground Mains | Compression Link 400mm² round stranded AL conductor to 161mm² round stranded CU conductor | ACCULEC POWER | BLK400/162 | CABAC | BLK400/162 | NS177 |  |  | 0 | Compression Link suitable for jointing 400mm² round stranded AL conductor to 161mm² round stranded CU conductor. Must be suitably marked to indicate the conductor size it covers, size and position of crimping dies.
Underground Mains | Compression Link 400mm² round stranded AL conductor to 194mm² round stranded CU conductor | TE CONNECTIVITY | BK400-194/1 | TE CONNECTIVITY | BK400-194/1 | NS177 |  |  | 0 | Compression Link suitable for jointing 400mm² round stranded AL conductor to 194mm² round stranded CU conductor. Must be suitably marked to indicate the conductor size it covers, size and position of crimping dies.
Underground Mains | Compression Link 400mm² round stranded AL conductor to 194mm² round stranded CU conductor | ACCULEC POWER | BLK400/194 | CABAC | BLK400/194 | NS177 |  |  | 0 | Compression Link suitable for jointing 400mm² round stranded AL conductor to 194mm² round stranded CU conductor. Must be suitably marked to indicate the conductor size it covers, size and position of crimping dies.
Underground Mains | Compression Link 400mm² round stranded AL conductor to 240mm² round stranded AL conductor | TE CONNECTIVITY | AKR400-240/1 | TE CONNECTIVITY | AKR400-240/1 | NS177 |  |  | 0 | Compression Link suitable for jointing 400mm² round stranded AL conductor to 240mm² round stranded AL conductor. Must be suitably marked to indicate the conductor size it covers, size and position of crimping dies.
Underground Mains | Compression Link 400mm² round stranded AL conductor to 240mm² round stranded AL conductor | ACCULEC POWER | ALKR400/240 | CABAC | ALKR400/240 | NS177 |  |  | 0 | Compression Link suitable for jointing 400mm² round stranded AL conductor to 240mm² round stranded AL conductor. Must be suitably marked to indicate the conductor size it covers, size and position of crimping dies.
Underground Mains | Compression Link 400mm² round stranded AL conductor to 258mm² round stranded CU conductor | TE CONNECTIVITY | BK400-258/1 | TE CONNECTIVITY | BK400-258/1 | NS177 |  |  | 0 | Compression Link suitable for jointing 400mm² round stranded AL conductor to 258mm² round stranded CU conductor. Must be suitably marked to indicate the conductor size it covers, size and position of crimping dies.
Underground Mains | Compression Link 400mm² round stranded AL conductor to 258mm² round stranded CU conductor | ACCULEC POWER | BLK400-262 | CABAC | BLK400-262 | NS177 |  |  | 0 | Compression Link suitable for jointing 400mm² round stranded AL conductor to 258mm² round stranded CU conductor. Must be suitably marked to indicate the conductor size it covers, size and position of crimping dies.
Underground Mains | Compression Link 400mm² round stranded AL conductor to 323mm² round stranded CU conductor | TE CONNECTIVITY | BK400-323/1 | TE CONNECTIVITY | BK400-323/1 | NS177 |  |  | 0 | Compression Link suitable for jointing 400mm² round stranded AL conductor to 323mm² round stranded CU conductor. Must be suitably marked to indicate the conductor size it covers, size and position of crimping dies.
Underground Mains | Compression Link 400mm² round stranded AL conductor to 323mm² round stranded CU conductor | ACCULEC POWER | BLK400-322 | CABAC | BLK400-322 | NS177 |  |  | 0 | Compression Link suitable for jointing 400mm² round stranded AL conductor to 323mm² round stranded CU conductor. Must be suitably marked to indicate the conductor size it covers, size and position of crimping dies.
Underground Mains | Compression Link 500mm² round stranded AL conductor to 150mm² round stranded CU conductor | ACCULEC POWER | BLK500/150 | CABAC | BLK500/150 | NS177 |  |  | 0 | Compression Link suitable for jointing 500mm² round stranded AL conductor to 150mm² round stranded CU conductor. Must be suitably marked to indicate the conductor size it covers, size and position of crimping dies.
Underground Mains | Compression Link 500mm² round stranded AL conductor to 258mm² round stranded CU conductor | TE CONNECTIVITY | BK500-258/1 | TE CONNECTIVITY | BK500-258/1 | NS177 |  |  | 0 | Compression Link suitable for jointing 500mm² round stranded AL conductor to 258mm² round stranded CU conductor. Must be suitably marked to indicate the conductor size it covers, size and position of crimping dies.
Underground Mains | Compression Link 500mm² round stranded AL conductor to 258mm² round stranded CU conductor | ACCULEC POWER | BLK500/262 | CABAC | BLK500/262 | NS177 |  |  | 0 | Compression Link suitable for jointing 500mm² round stranded AL conductor to 258mm² round stranded CU conductor. Must be suitably marked to indicate the conductor size it covers, size and position of crimping dies.
Underground Mains | Compression Link 500mm² round stranded AL conductor to 323mm² round stranded CU conductor | TE CONNECTIVITY | BK500-323/1 | TE CONNECTIVITY | BK500-323/1 | NS177 |  |  | 0 | Compression Link suitable for jointing 500mm² round stranded AL conductor to 323mm² round stranded CU conductor. Must be suitably marked to indicate the conductor size it covers, size and position of crimping dies.
Underground Mains | Compression Link 500mm² round stranded AL conductor to 323mm² round stranded CU conductor | ACCULEC POWER | BLK500/322 | CABAC | BLK500/322 | NS177 |  |  | 0 | Compression Link suitable for jointing 500mm² round stranded AL conductor to 323mm² round stranded CU conductor. Must be suitably marked to indicate the conductor size it covers, size and position of crimping dies.
Underground Mains | Compression Link 185mm² round stranded CU conductor to 32mm² round stranded CU conductor | TE CONNECTIVITY | CKR185-32/1 | TE CONNECTIVITY | CKR185-32/1 | NS177 |  |  | 0 | Compression Link suitable for jointing 185mm² round stranded CU conductor to 32mm² round stranded CU conductor. Must be suitably marked to indicate the conductor size it covers, size and position of crimping dies.
Underground Mains | Compression Link 185mm² round stranded CU conductor to 32mm² round stranded CU conductor | ACCULEC POWER | CASR185/32EA | CABAC | CASR185/32EA | NS177 |  |  | 0 | Compression Link suitable for jointing 185mm² round stranded CU conductor to 32mm² round stranded CU conductor. Must be suitably marked to indicate the conductor size it covers, size and position of crimping dies.
Underground Mains | Compression Link 185mm² round stranded CU conductor to 129mm² round stranded CU conductor | TE CONNECTIVITY | CKR185-129/1 | TE CONNECTIVITY | CKR185-129/1 | NS177 |  |  | 0 | Compression Link suitable for jointing 185mm² round stranded CU conductor to 129mm² round stranded CU conductor. Must be suitably marked to indicate the conductor size it covers, size and position of crimping dies.
Underground Mains | Compression Link 185mm² round stranded CU conductor to 129mm² round stranded CU conductor | ACCULEC POWER | CASR185/129 | CABAC | CASR185/129 | NS177 |  |  | 0 | Compression Link suitable for jointing 185mm² round stranded CU conductor to 129mm² round stranded CU conductor. Must be suitably marked to indicate the conductor size it covers, size and position of crimping dies.
Underground Mains | Compression Link 185mm² round stranded CU conductor to 161mm² round stranded CU conductor | TE CONNECTIVITY | CKR185-161/1 | TE CONNECTIVITY | CKR185-161/1 | NS177 |  |  | 0 | Compression Link suitable for jointing 185mm² round stranded CU conductor to 161mm² round stranded CU conductor. Must be suitably marked to indicate the conductor size it covers, size and position of crimping dies.
Underground Mains | Compression Link 185mm² round stranded CU conductor to 161mm² round stranded CU conductor | ACCULEC POWER | CASR185/162 | CABAC | CASR185/162 | NS177 |  |  | 0 | Compression Link suitable for jointing 185mm² round stranded CU conductor to 161mm² round stranded CU conductor. Must be suitably marked to indicate the conductor size it covers, size and position of crimping dies.
Underground Mains | Compression Link 185mm² round stranded CU conductor to 258mm² round stranded CU conductor | TE CONNECTIVITY | CKR258-185/1 | TE CONNECTIVITY | CKR258-185/1 | NS177 |  |  | 0 | Compression Link suitable for jointing 185mm² round stranded CU conductor to 258mm² round stranded CU conductor. Must be suitably marked to indicate the conductor size it covers, size and position of crimping dies.
Underground Mains | Compression Link 185mm² round stranded CU conductor to 258mm² round stranded CU conductor | ACCULEC POWER | CASR262/185 | CABAC | CASR262/185 | NS177 |  |  | 0 | Compression Link suitable for jointing 185mm² round stranded CU conductor to 258mm² round stranded CU conductor. Must be suitably marked to indicate the conductor size it covers, size and position of crimping dies.
Underground Mains | Compression Link 185mm² round stranded CU conductor to 322mm² round stranded CU conductor | TE CONNECTIVITY | CKR323-185/1 | TE CONNECTIVITY | CKR323-185/1 | NS177 |  |  | 0 | Compression Link suitable for jointing 185mm² round stranded CU conductor to 323mm² round stranded CU conductor. Must be suitably marked to indicate the conductor size it covers, size and position of crimping dies.
Underground Mains | Compression Link 185mm² round stranded CU conductor to 322mm² round stranded CU conductor | ACCULEC POWER | CASR322/185 | CABAC | CASR322/185 | NS177 |  |  | 0 | Compression Link suitable for jointing 185mm² round stranded CU conductor to 323mm² round stranded CU conductor. Must be suitably marked to indicate the conductor size it covers, size and position of crimping dies.
Underground Mains | Compression Link 300mm² round stranded CU conductor to 129mm² round stranded CU conductor | TE CONNECTIVITY | CKR300-129/1 | TE CONNECTIVITY | CKR300-129/1 | NS177 |  |  | 0 | Compression Link suitable for jointing 300mm² round stranded CU conductor to 129mm² round stranded CU conductor. Must be suitably marked to indicate the conductor size it covers, size and position of crimping dies.
Underground Mains | Compression Link 300mm² round stranded CU conductor to 129mm² round stranded CU conductor | ACCULEC POWER | CASR300/129 | CABAC | CASR300/129 | NS177 |  |  | 0 | Compression Link suitable for jointing 300mm² round stranded CU conductor to 129mm² round stranded CU conductor. Must be suitably marked to indicate the conductor size it covers, size and position of crimping dies.
Underground Mains | Compression Link 300mm² round stranded CU conductor to 161mm² round stranded CU conductor | TE CONNECTIVITY | CKR300-161/1 | TE CONNECTIVITY | CKR300-161/1 | NS177 |  |  | 0 | Compression Link suitable for jointing 300mm² round stranded CU conductor to 161mm² round stranded CU conductor. Must be suitably marked to indicate the conductor size it covers, size and position of crimping dies.
Underground Mains | Compression Link 300mm² round stranded CU conductor to 161mm² round stranded CU conductor | ACCULEC POWER | CASR300/162 | CABAC | CASR300/162 | NS177 |  |  | 0 | Compression Link suitable for jointing 300mm² round stranded CU conductor to 161mm² round stranded CU conductor. Must be suitably marked to indicate the conductor size it covers, size and position of crimping dies.
Underground Mains | Compression Link 300mm² round stranded CU conductor to 194mm² round stranded CU conductor | TE CONNECTIVITY | CKR300-194/1 | TE CONNECTIVITY | CKR300-194/1 | NS177 |  |  | 0 | Compression Link suitable for jointing 300mm² round stranded CU conductor to 194mm² round stranded CU conductor. Must be suitably marked to indicate the conductor size it covers, size and position of crimping dies.
Underground Mains | Compression Link 300mm² round stranded CU conductor to 194mm² round stranded CU conductor | ACCULEC POWER | CASR300/199 | CABAC | CASR300/199 | NS177 |  |  | 0 | Compression Link suitable for jointing 300mm² round stranded CU conductor to 194mm² round stranded CU conductor. Must be suitably marked to indicate the conductor size it covers, size and position of crimping dies.
Underground Mains | Compression Link 300mm² round stranded CU conductor to 258mm² round stranded CU conductor | TE CONNECTIVITY | CKR300-258/1 | TE CONNECTIVITY | CKR300-258/1 | NS177 |  |  | 0 | Compression Link suitable for jointing 300mm² round stranded CU conductor to 258mm² round stranded CU conductor. Must be suitably marked to indicate the conductor size it covers, size and position of crimping dies.
Underground Mains | Compression Link 300mm² round stranded CU conductor to 258mm² round stranded CU conductor | ACCULEC POWER | CASR300/262 | CABAC | CASR300/262 | NS177 |  |  | 0 | Compression Link suitable for jointing 300mm² round stranded CU conductor to 258mm² round stranded CU conductor. Must be suitably marked to indicate the conductor size it covers, size and position of crimping dies.
Underground Mains | Compression Link 323mm² round stranded CU conductor to 185mm² round stranded CU conductor | TE CONNECTIVITY | CKR323-185/1 | TE CONNECTIVITY | CKR323-185/1 | NS177 |  |  | 0 | Compression Link suitable for jointing 323mm² round stranded CU conductor to 185mm² round stranded CU conductor. Must be suitably marked to indicate the conductor size it covers, size and position of crimping dies.
Underground Mains | Compression Link 323mm² round stranded CU conductor to 185mm² round stranded CU conductor | ACCULEC POWER | CASR322/185 | CABAC | CASR322/185 | NS177 |  |  | 0 | Compression Link suitable for jointing 323mm² round stranded CU conductor to 185mm² round stranded CU conductor. Must be suitably marked to indicate the conductor size it covers, size and position of crimping dies.
Underground Mains | Compression Link 630mm² round stranded CU conductor to 500mm² round stranded CU conductor | TE CONNECTIVITY | CKR630-500/1 | TE CONNECTIVITY | CKR630-500/1 | NS177 |  |  | 0 | Compression Link suitable for jointing 630mm² round stranded CU conductor to 500mm² round stranded CU conductor. Must be suitably marked to indicate the conductor size it covers, size and position of crimping dies.
Underground Mains | Compression Link 630mm² round stranded CU conductor to 500mm² round stranded CU conductor | ACCULEC POWER | CASR630/500 | CABAC | CASR630/500 | NS177 |  |  | 0 | Compression Link suitable for jointing 630mm² round stranded CU conductor to 500mm² round stranded CU conductor. Must be suitably marked to indicate the conductor size it covers, size and position of crimping dies.
Underground Mains | CAP,DUST-MOIST,40MM,PVC,ORG,H/D,CONDT | JOHN R TURK | 0 | CLIPSAL | 262/40EO | NS224 |  |  | 0 | CAP,DUST-MOIST,40MM,PVC,ORG,H/D,CONDT CAP,END SEAL,PVC FOR USE ON 40mm ORANGE HD PVC CONDUIT.
Underground Mains | CAP,DUST-MOIST,80MM,PVC,ORG,H/D,CONDT | JOHN R TURK | 0 | CLIPSAL | 262P80 | NS224 |  |  | 0 | CAP,DUST-MOIST,80MM,PVC,ORG,H/D,CONDT CAP,END SEAL,PVC FOR USE ON 80mm ORANGE HD PVC CONDUIT.
Underground Mains | CONDUIT SEAL,PLUG,125MM | TE CONNECTIVITY | RBDP-BLA-50D535U | TE CONNECTIVITY | RBDP-BLA-50D535U | NS224 |  |  | 0 | CONDUIT SEAL,PLUG,125MM, FOR USE ON 125mm ORANGE LD PVC CONDUIT.
Underground Mains | INFLATABLE CONDUIT SEALING SYSTEM | TE CONNECTIVITY | RDSS-150 | TE CONNECTIVITY | RDSS-150 | NS224 |  |  | 0 | INFLATABLE CONDUIT SEALING SYSTEM FOR USE ON 125mm ORANGE LD PVC CONDUIT.
Underground Mains | CONDUIT SEALING CLIP | TE CONNECTIVITY | RDSS-CLIP-150 | TE CONNECTIVITY | RDSS-CLIP-150 | NS224 |  |  | 0 | CONDUIT SEALING CLIP FOR USE WITH RDSS-150 CONDUIT SEALING SYSTEM WITH 185MM2 OR 300MM2 LV SINGLE CORE CABLES
Underground Mains | LETTER,SIGN,'X' | HAYMAN INDUSTRIES PTY LTD | PS1.2RWX | HAYMAN INDUSTRIES PTY LTD | PS1.2RWX | NS224 |  |  | 0 | LETTER 'X' COLOURED RED ON SILVER BACKGROUND ADHESIVE LABEL
Underground Mains | LUG,COMP,240MM2 CU CABLE,M12 BOLT,TINNED | ACCULEC POWER | CAL240SP-12EA | CABAC | CAL240SP-12EA | NS224 |  |  | 0 | LUG,COMP,240MM2 CU CABLE,M12 BOLT,TINNED, LUG,240mm2 M12 TINNED COPPER COMPRESSION MODIFIED TO SUIT 400A SWITCHGEAR MODULE IN COMMERCIAL PILLARS. SUITABLY MARKED TO SHOW:-1.MANUFACTURERS NAME, 2.PART No.,3.NUMBER OF CRIMPS
Underground Mains | LUG,COMP,300MM2 CU CABLE,M12 BOLT,TINNED | ACCULEC POWER | CAL300SP-12EA | CABAC | CAL300SP-12EA | NS224 |  |  | 0 | LUG,COMP,300MM2 CU CABLE,M12 BOLT,TINNED, LUG,300mm2 M12 TINNED COPPER COMPRESSION MODIFIED TO SUIT 400A SWITCHGEAR MODULE IN COMMERCIAL PILLARS. SUITABLY MARKED TO SHOW:-1.MANUFACTURERS NAME, 2.PART No.,3.NUMBER OF CRIMPS
Underground Mains | LUG,2.5MM2 CU CABLE,M8 BOLT,TINNED | TE CONNECTIVITY | CG2.5M8 | TE CONNECTIVITY | CG2.5M8 | NS224 |  |  | 0 | LUG,2.5MM2 CU CABLE,M8 BOLT,TINNED LUG,COPPER,TIN PLATED. FOR 2.5mm2 COPPER CABLE. PALM TO ACCEPT M8 BOLT.
Underground Mains | LUG,2.5MM2 CU CABLE,M8 BOLT,TINNED | ACCULEC POWER | CAL2.5-8 | CABAC | CAL2.5-8 | NS224 |  |  | 0 | LUG,2.5MM2 CU CABLE,M8 BOLT,TINNED LUG,COPPER,TIN PLATED. FOR 2.5mm2 COPPER CABLE. PALM TO ACCEPT M8 BOLT.
Underground Mains | LUG,6MM2 CU CABLE,M8 BOLT,TINNED | TE CONNECTIVITY | CG6M8 | TE CONNECTIVITY | CG6M8 | NS224 |  |  | 0 | LUG,6MM2 CU CABLE,M8 BOLT,TINNED LUG,COPPER,TIN PLATED. FOR 6mm2 COPPER CABLE. PALM TO ACCEPT M8 BOLT.
Underground Mains | LUG,6MM2 CU CABLE,M8 BOLT,TINNED | ACCULEC POWER | CAL6-8 | CABAC | CAL6-8 | NS224 |  |  | 0 | LUG,6MM2 CU CABLE,M8 BOLT,TINNED LUG,COPPER,TIN PLATED. FOR 6mm2 COPPER CABLE. PALM TO ACCEPT M8 BOLT.
Underground Mains | LUG, COMP, 240MM2 CU LONG BARREL, TO SUIT M12 BOLT, TINNED | TE CONNECTIVITY | H16036 | TE CONNECTIVITY | H16036 | NS127 |  |  | 0 | LUG, COMP, 240MM2 CU LONG BARREL, TO SUIT M12 BOLT, TINNED
Underground Mains | LUG, COMP, 240MM2 CU LONG BARREL, TO SUIT M12 BOLT, TINNED | ACCULEC POWER | CAL240LB-12 | CABAC | CAL240LB-12 | NS127 |  |  | 0 | LUG, COMP, 240MM2 CU LONG BARREL, TO SUIT M12 BOLT, TINNED
Underground Mains | BEND,CONDT,90DEG,550MM RAD,PVC,80MM,ORANGE | JOHN R TURK | 0 | CLIPSAL | 247P80EO | NS127 |  |  | 0 | BEND,CONDT,90DEG,550MM RAD,PVC,80MM,ORANGE BEND ELECTRICAL CONDUIT 80mm x 550mm ORANGE PVC ELBOW BENDS TO HAVE APPROX 550mm LARGE SWEEP RADIUS THROUGH A 90º ARC.
Underground Mains | SPLICE,COND,CU,323MM2CU TO 185MM2CU, | TE CONNECTIVITY | CKR323-185/1 | TE CONNECTIVITY | CKR323-185/1 | NS127 |  |  | 0 | SPLICE,COND,CU,323MM2CU TO 185MM2CU,SPLICE, LINK, WITH BARRIER,FOR PHASE CONNECTORS, TO SUIT 323MM² CU TO 185MM² CU CONDUCTORS.TO COMPLY WITH AS4325.1. THE LINK MUST BE SUITABLY MARKED WITH MANUFACTURER, PART NUMBER, CONDUCTOR SIZES IT COVERS AND THE SIZE ANDPOSITION OF CRIMPING DIES.THE LINK SHALL BE PACKAGED IN A SEALEDPLASTIC BAG MARKED WITH MANUFACTURER'SPART NO.
Overhead Mains | Line cover, 60m x 15mm, EVA insulation, for use on LV bare wires for vegetation management, not for use on HV mains, supplied as a roll, AS4202 Class I, black outer layer, yellow inner layer, also known as Panther Tails | Balmoral Engineering Pty Ltd | TPP15 | Daito Denzai Co., Ltd | 0 | 0 | 2018-08-22 | 2021-08-22 | 0 | Line cover, 60m x 15mm, EVA insulation, for use on LV bare wires for vegetation management, not for use on HV mains, supplied as a roll, AS4202 Class I, black outer layer, yellow inner layer, also known as Panther Tails
Overhead Mains | Line cover, 3m x 20mm, HDPE insulation, for use on LV bare wires for vegetation management, not for use on HV mains, interlocking sections, AS4202 Class I, black outer layer, yellow inner layer, also known as Panther Tails | Balmoral Engineering Pty Ltd | TPP20 | Daito Denzai Co., Ltd | 0 | 0 | 2018-08-22 | 2021-08-22 | 0 | Line cover, 3m x 20mm, HDPE insulation, for use on LV bare wires for vegetation management, not for use on HV mains, interlocking sections, AS4202 Class I, black outer layer, yellow inner layer, also known as Panther Tails
Overhead Mains | Overhead line warning marker, red/white, ROTAMARKA 360 degree rotating visual warning with screw clamp eye | Balmoral Engineering Pty Ltd | WM-CS-E-1H-RW | Balmoral Engineering Pty Ltd | WM-CS-E-1H-RW | NS220 |  |  | 0 | Overhead line warning marker, red/white, ROTAMARKA 360 degree rotating visual warning with screw clamp eye, for use on bare wires for visual warning and bird diverter. Red/white suitable for low level aviation, according to AS3891.2. Installation tool required.
Overhead Mains | Overhead line warning marker, orange flag with screw clamp eye | Balmoral Engineering Pty Ltd | WM-CS-E-1J-O | Balmoral Engineering Pty Ltd | WM-CS-E-1J-O |  |  |  | 0 | Overhead line warning marker, orange flag with screw clamp eye, for use on bare wires for temporary visual warning. Suitable for construction zones. Installation tool required.
Underground Mains | PROTECTOR,CABLE,COVER,90MM ID,3300MM LG | RITON PRODUCTS PTY LTD | 76380 | RITON PRODUCTS PTY LTD | 76380 | 0 |  |  | Previously S/C 76380 | PROTECTOR,CABLE,COVER,90MM ID,3300MM LG PROTECTOR,CABLE,90mm ID x 3300mm LONG GALV CABLE COVERS. TO ALL DETAILS ON DWG No.A3-93091/3. DELIVERED 25 STRAPPED PER PALLET WITH ONE COVER ON EACH PALLET SUITABLY MARKED TO SHOW:- 1.QUANTITY, 2.AUSGRID ORDER No., 3.AUSGRID MATERIAL No.76380.
Underground Mains | PROTECTOR,CABLE,COVER,60MM ID,3300MM LG | RITON PRODUCTS PTY LTD | 77990 | RITON PRODUCTS PTY LTD | 77990 | 0 |  |  | Previously S/C 77990 | PROTECTOR,CABLE,COVER,60MM ID,3300MM LG PROTECTOR,CABLE,60mm ID x 3300mm LONG GALV CABLE COVERS. TO ALL DETAILS ON DWG No.A3-93090/2. DELIVERED 25 STRAPPED PER PALLET WITH ONE COVER ON EACH PALLET SUITABLY MARKED TO SHOW:- 1.QUANTITY, 2.AUSGRID ORDER No., 3.AUSGRID MATERIAL No.77990.
Underground Mains | SEP CONN OUTER C,33KV,185,SZC,TE | STOWE AUSTRALIA | RSTI-CC-6855 / RSTI-SY373 | TE CONNECTIVITY - RAYCHEM | RSTI-CC-6855 / RSTI-SY373 | SC-09671 | 2018-10-03 | 2021-10-03 | 0 | Separable connector - outer cone 33kV 185mm² - coupling connector
Underground Mains | SEP CONN OUTER C,33KV,300,SZC,TE | STOWE AUSTRALIA | RSTI-CC-6855 / RSTI-SY373 | TE CONNECTIVITY - RAYCHEM | RSTI-CC-6855 / RSTI-SY373 | SC-09671 | 2018-10-03 | 2021-10-03 | 0 | Separable connector - outer cone 33kV 300mm² - coupling connector
Underground Mains | SEP CONN OUTER C,33KV,500,SZC,TE | STOWE AUSTRALIA | RSTI-CC-6952 / RSTI-SY374 | TE CONNECTIVITY - RAYCHEM | RSTI-CC-6952 / RSTI-SY374 | SC-09671 | 2018-10-03 | 2021-10-03 | 0 | Separable connector - outer cone 33kV 500mm² - coupling connector
Underground Mains | SEP CONN OUTER C,33KV,500,SZC,TE | NKT Australia | CC 36-630(1250) with polylam kit | NKT | CC 36-630(1250) with polylam kit | 1178 | 2019-11-14 | 2022-11-14 | 0 | Separable connector - outer cone 33kV 500mm² - coupling connector
Underground Mains | SEP CONN OUTER C,33KV,630,SZC,TE | STOWE AUSTRALIA | RSTI-CC-6952 / RSTI-SY374 | TE CONNECTIVITY - RAYCHEM | RSTI-CC-6952 / RSTI-SY374 | SC-09671 | 2018-10-03 | 2021-10-03 | 0 | Separable connector - outer cone 33kV 630mm² - coupling connector
Underground Mains | SEP CONN OUTER C,33KV,630,SZC,TE | NKT Australia | CC 36-630(1250) with polylam kit | NKT | CC 36-630(1250) with polylam kit | 1178 | 2019-11-14 | 2022-11-14 | 0 | Separable connector - outer cone 33kV 630mm² - coupling connector
Underground Mains | JNT,33KV,3C500XLPE:3C630XLPE,TE | TE CONNECTIVITY | MXSU-SY327 | TE CONNECTIVITY | MXSU-SY327 | 1241 | 2024-04-24 | 2027-04-24 | 0 | JNT,33KV,3C500XLPE:3C630XLPE,TE
Underground Mains | 66KV CABLE TERMINATION OUTDOOR SELF-SUPPORTING 300MM2 - 1200MM2 | INTERTECH ENGINEERING PTY LTD | ESS72-C23 | PFISTERER PTY LTD | ESS72-C23 | 1163 | 2019-03-28 | 2022-03-28 | 0 | 66KV CABLE TERMINATION OUTDOOR SELF-SUPPORTING 300MM2, 630MM2, 800MM2, 1200MM2
Underground Mains | 66KV CABLE TERMINATION OUTDOOR SELF-SUPPORTING 300MM2 - 1200MM2 | CABLEGRID AUSTRALIA | FR 1.72-11 | BRUGG CABLES | FR 1.72-11 | 1165 | 2019-03-28 | 2022-03-28 | 0 | 66KV CABLE TERMINATION OUTDOOR SELF-SUPPORTING 300MM2, 630MM2, 800MM2, 1200MM2
Underground Mains | 66KV GIS TERMINATION 300MM2 - 120MM2 | INTERTECH ENGINEERING PTY LTD | CONNEX SIZE 4 | PFISTERER PTY LTD | CONNEX SIZE 4 | 1163 | 2019-03-28 | 2022-03-28 | 0 | 66KV GIS TERMINATION 300MM2, 630MM2, 800MM2, 120MM2
Underground Mains | 66KV GIS TERMINATION 300MM2 - 120MM2 | CABLEGRID AUSTRALIA | TFD 1.145(72,5)-11 | BRUGG CABLES | TFD 1.145(72,5)-11 | 1165 | 2019-03-28 | 2022-03-28 | 0 | 66KV GIS TERMINATION 300MM2, 630MM2, 800MM2, 120MM2
Underground Mains | 66KV CABLE JOINT 300MM2, 630MM2, 800MM2, 1200MM2 | INTERTECH ENGINEERING PTY LTD | MSA72.XKMG | PFISTERER IXOSIL | MSA72.XKMG | 1163 | 2019-03-28 | 2022-03-28 | 0 | 66KV CABLE JOINT 300MM2, 630MM2, 800MM2, 1200MM2
Overhead Mains | 1250AMP, 36KV, AIR BREAK SWITCH, ABS | INSULECT AUSTRALIA PTY LTD | 0 | INSULECT AUSTRALIA PTY LTD | 0 | 0 |  |  | 0 | 36KV 1250 AMP AIR BREAK SWITCH, MID POLE MOUNTED, INSULECT, REFER AUSGRID DRAWING NO. 242601.
Underground Mains | SEP CONN INNER C,33KV,1200MM2,SZ4 | INTERTECH ENGINEERING PTY LTD | CONNEX SIZE 4 | PFISTERER | CONNEX SIZE 4 | 1163/1218 | 2019-03-28 | 2025-05-01 | 0 | 33kV separable connector, inner cone, 1200mm²
Underground Mains | SEP CONN INNER C,33KV,1600MM2,SZ4 | INTERTECH ENGINEERING PTY LTD | CONNEX SIZE 4 | PFISTERER | CONNEX SIZE 4 | 1163/1218 | 2019-03-28 | 2025-05-01 | 0 | 33kV separable connector, inner cone, 1600mm²
Electrical Consumables | LUG, 2.5MM M5 PREINS BLACK HEAVYDUTY 90D | TE Connectivity | 0 | Utilux | RHD2.5M5B90 | NS253 | 2019-07-12 | 2024-07-12 | 0 | lug, Ring Terminal Heavy Duty Copper Electro Tinned Insulated Black To Suit 2.5mm², Stud size M5. Right Angle
Electrical Consumables | LUG, 2.5MM M6 PREINS BLACK HEAVY DUTY 90DEG | TE Connectivity | 0 | Utilux | RHD2.5M6B90 | NS253 | 2019-07-12 | 2024-07-12 | 0 | Lug, Ring Terminal Heavy Duty Copper Electro Tinned Insulated Black To Suit 2.5mm², Stud size M6. Right Angle
Electrical Consumables | LUG, 4MM M5 PREINS BLACK HEAVY DUTY SHORT | TE Connectivity | H2003S | Utilux | RHD4M5S | NS253 | 2019-07-12 | 2024-07-12 | 0 | Lug, Ring Terminal Heavy Duty Copper Electro Tinned Insulated Black To Suit 4mm², Stud size M5. Short
Electrical Consumables | LUG, 6MM M5 PREINS BLACK HEAVY DUTY | TE Connectivity | 0 | Utilux | RHD6M5 | NS253 | 2019-07-12 | 2024-07-12 | 0 | Lug, Ring Terminal Heavy Duty Copper Electro Tinned Insulated Black To Suit 6mm², Stud size M5
Electrical Consumables | LUG, 6MM M6 PREINS BLACK HEAVY DUTY | TE Connectivity | H2005 | Utilux | RHD6M6 | NS253 | 2019-07-12 | 2024-07-12 | 0 | Lug, Ring Terminal Heavy Duty Copper Electro Tinned Insulated Black To Suit 6mm², Stud size M6
Electrical Consumables | LUG, 10MM M5 PREINS BLACK HEAVY DUTY | TE Connectivity | 0 | Utilux | RHD10M5 | NS253 | 2019-07-12 | 2024-07-12 | 0 | Lug, Ring Terminal Heavy Duty Copper Electro Tinned Insulated Black To Suit 10mm², Stud size M5
Electrical Consumables | LUG, 10MM M6 PREINS BLACK HEAVY DUTY | TE Connectivity | H2006 | Utilux | RHD10M6 | NS253 | 2019-07-12 | 2024-07-12 | 0 | Lug, Ring Terminal Heavy Duty Copper Electro Tinned Insulated Black To Suit 10mm², Stud size M6
Electrical Consumables | CRIMPINGTOOL CABAC PREINS TERMS 0.5-6MM2 | ACCULEC POWER | KTC1 | CABAC | KTC1 | NS253 | 2019-07-12 | 2024-07-12 | 0 | Crimping tool, CABAC pre-insulated terminals 0.5mm2 to 6mm2
Electrical Consumables | CRIMPINGTOOL CABAC PREINS TERMS 0.5-6MM2 | ACCULEC POWER | HP3 | CABAC | HP3 | NS253 | 2019-07-12 | 2024-07-12 | 0 | Crimping tool, CABAC pre-insulated terminals 0.5mm2 to 6mm2
Electrical Consumables | CRIMPINGTOOL UTILUX PREINS TERM 0.5-6MM2 | TE Connectivity | 311492-000 | Utilux | 102/1 | NS253 | 2019-07-12 | 2024-07-12 | 0 | Crimping tool, utilux pre-insulated double grip terminals 0.5mm2 to 6mm2
Electrical Consumables | CRIMPINGTOOL UTILUX PREINS TERM 0.5-6MM2 | TE Connectivity | C00250-000 | Utilux | 120A/1 | NS253 | 2019-07-12 | 2024-07-12 | 0 | Crimping tool, utilux pre-insulated heavy duty terminals 0.5mm2 to 6mm2
Electrical Consumables | LUG,0.5MM2 WIRE,M5 STUD,CU CRIMP,SHORT | TE Connectivity | H2001S | Utilux | RHD0.5M5S | NS253 | 2019-07-12 | 2024-07-12 | 0 | LUG,0.5MM2 WIRE,M5 STUD,CU CRIMP LUG PRE-INSULATED COPPER CRIMP TO ALL DETAILS ON DWG REQUIRED FOR 0.5mm² TO 2.5mm² CABLE M5 STUD SIZE. SHORT PALM
Electrical Consumables | LUG,0.5MM2 WIRE,M5 STUD,CU CRIMP,LONG | TE Connectivity | H2001L | Utilux | RHD0.5M5L | NS253 | 2019-07-12 | 2024-07-12 | 0 | LUG,0.5MM2 WIRE,M5 STUD,CU CRIMP LUG PRE-INSULATED COPPER CRIMP TO ALL DETAILS ON DWG REQUIRED FOR 0.5mm² TO 2.5mm² CABLE M5 STUD SIZE. LONG PALM
Switchgear | INTELLIRUPTER,OUTDOOR,38kV,630A | S&C ELECTRIC COMPANY | 248124-C1L71P000W2-S111 | S&C ELECTRIC COMPANY | 248124-C1L71P000W2-S111 | 0 | 2020-03-04 | 2023-03-04 | NOTE - AT LEAST 1 x VT TO BE ORDERED AS SEPARATE ITEM (TR-12253-ABB E-7881A82G31 VOY -20 Line-Line) | INTELLIRUPTER,OUTDOOR,38kV,630A. AT LEAST 1 x VT TO BE ORDERED AS SEPARATE ITEM (TR-12253-ABB E-7881A82G31 VOY -20 Line-Line)
Voltage Transformer | Voltage Transformer 34.5 kV 287.5: 1 Ratio 50Hz | S&C ELECTRIC COMPANY | TR-12253-ABB E-7881A82G31 VOY -20 Line-Line | S&C ELECTRIC COMPANY | TR-12253-ABB E-7881A82G31 VOY -20 Line-Line | 0 | 2020-03-04 | 2023-03-04 | AT LEAST ONE MUST BE USED WITH EACH INTELLIRUPTER,OUTDOOR,38kV,630A | Voltage Transformer 34.5 kV 287.5: 1 Ratio 50Hz SUITS S&C INTELLIRUPTER,OUTDOOR,38kV,630A. AT LEAST ONE MUST BE USED WITH EACH INTELLIRUPTER
Switchgear | Antenna for Intellirupter | BENELEC | 02461A | BENELEC | 02461A | 0 |  |  | Requires RF adapter: RF Industries N-243 | Antenna for Intellirupter
Switchgear | RF Adapter for Intellirupter antenna | RF INDUSTRIES | N-243 | RF INDUSTRIES | N-243 | 0 |  |  | Reruired for Intellirupter antennas | RF Adapter for Intellirupter antenna
Underground Mains | JNT,33KV,1C630XLPE:1C630PILC,TE | TE Connectivity | EPKJ-SY321 | TE Connectivity | EPKJ-SY321 | 1192 | 2020-07-07 | 2023-07-07 | 0 | PILC:XLPE transition joint for 33kV 1c 630mm2 paper/lead cable to 1c 630mm2 XLPE cable
Underground Mains | JNT,33KV,1C500XLPE:1C630XLPE,TE | TE Connectivity | MXSU-SY238 | TE Connectivity | MXSU-SY238 | 1206 | 2020-07-15 | 2023-07-15 | 0 | 33kV joint for 1c 500mm2 XLPE cable to 1c 630mm2 XLPE cable
Underground Mains | SPLITTER KIT,33KV,185-500MM2,UNDERGROUND | TE Connectivity | SMOE-SY400 | TE Connectivity | SMOE-SY400 | 1206 | 2020-07-15 | 2023-07-15 | 0 | Splitter kit for 33kV 3c XLPE cables 185-500mm2 for underground applications
Underground Mains | SEP CONN OUTER C,33KV,800,SZC | NKT Australia | CB 42-1250 with polylam kit | NKT | CB 42-1250 with polylam kit | 1210 | 2021-12-23 | 2024-12-23 | 0 | Separable connector (outer cone) for 33kV 800mm² 1c cable
Underground Mains | SEP CONN OUTER C,33KV,1000,SZC | NKT Australia | CB 42-1250 with polylam kit | NKT | CB 42-1250 with polylam kit | 1210 | 2021-12-23 | 2024-12-23 | 0 | Separable connector (outer cone) for 33kV 1000mm² 1c cable
Underground Mains | CABLE,EARTHING,185MM2,CU,PVC,GR/YLW | PRYSMIAN AUSTRALIA PTY LTD | 20407358 | PRYSMIAN AUSTRALIA PTY LTD | 20407358 | 1227 | 2022-10-31 | 2025-10-31 | For use on 33kV feeder projects | CABLE,EARTHING,185MM2,CU,PVC,GR/YLW
Underground Mains | Lubricant, Cable Pulling | The Energy Network Australia | Polywater J | American Polywater Corporation | Polywater J | 1228 | 2022-11-24 | 2025-11-24 |  | Lubricant, Cable Pulling, Suitable for lubricating underground cables being pulled through conduits
Underground Mains | Lubricant, Cable Pulling | The Energy Network Australia | Polywater LZ | American Polywater Corporation | Polywater LZ | 1228 | 2022-11-24 | 2025-11-24 |  | Lubricant, Cable Pulling, Suitable for lubricating underground cables being pulled through conduits
Underground Mains | Lubricant, Cable Pulling | Cable Laying Products Pty Ltd | Aqualube Aquagel AQG | Cable Laying Products Pty Ltd | Aqualube Aquagel AQG | 1229 | 2022-11-24 | 2025-11-24 |  | Lubricant, Cable Pulling, Suitable for lubricating underground cables being pulled through conduits
Underground Mains | Lubricant, Cable Pulling | Surface Prep Australia Pty Ltd | Techlube Multi | Socomore | Techlube Multi | 1230 | 2022-11-24 | 2025-11-24 |  | Lubricant, Cable Pulling, Suitable for lubricating underground cables being pulled through conduits
Overhead Mains | Full tension splice for AAC, AAAC, ACSR & 6/1 SC/GZ conductors, suitable for conductor OD 6mm to 11.3mm, 25kN tension rating, 420A current rating | Sicame Australia | MTRS 06-11 EHT | Sicame Australia | MTRS 06-11 EHT | 1235 | 2024-01-19 | 2027-01-19 |  | Full tension splice for AAC, AAAC, ACSR & 6/1 SC/GZ conductors, suitable for conductor OD 6mm to 11.3mm, 25kN tension rating, 420A current rating
Overhead Mains | Limited tension splice for AAC, AAAC, ACSR & 6/1 SC/GZ conductors, suitable for conductor OD 11mm to 18.8mm, 44kN limited tension rating, 800A current rating | Sicame Australia | MTRS 11-18 | Sicame Australia | MTRS 11-18 | 1235 | 2024-01-19 | 2027-01-19 |  | Limited tension splice for AAC, AAAC, ACSR & 6/1 SC/GZ conductors, suitable for conductor OD 11mm to 18.8mm, 44kN limited tension rating, 800A current rating
Overhead Mains | Limited tension splice for AAC, AAAC, ACSR & 6/1 SC/GZ conductors, suitable for conductor OD 17mm to 25mm, 44kN limited tension rating, 1100A current rating | Sicame Australia | MTRS 17-25 | Sicame Australia | MTRS 17-25 | 1235 | 2024-01-19 | 2027-01-19 |  | Limited tension splice for AAC, AAAC, ACSR & 6/1 SC/GZ conductors, suitable for conductor OD 17mm to 25mm, 44kN limited tension rating, 1100A current rating
Underground Mains | Cable,0.6/1kV,16mm2 (7/1.70),1C | Prysmian Australia Pty Ltd | 20199467 | Prysmian Australia Pty Ltd | 20199467 | Service and Installation Rules of NSW | 2024-07-09 | 2027-07-09 | Approval Markings on Cable Sheath: ESV 180278 | 16mm² (7/1.70) 0.6/1kV Copper Single Core Stranded Uncompacted Conductor, XLPE Insulated (Black), PVC Sheathed, to AS/NZS 4026 and AS/NZS 5000.1.
Underground Mains | Cable,0.6/1kV,16mm2 (7/1.70),1C | Olex Australia Pty Limited | BDBP15SK001CXBK | Olex Australia Pty Limited | BDBP15SK001CXBK | Service and Installation Rules of NSW | 2024-07-09 | 2027-07-09 | Approval Markings on Cable Sheath: BDBP15SK001 | 16mm² (7/1.70) 0.6/1kV Copper Single Core Stranded Uncompacted Conductor, XLPE Insulated (Black), PVC Sheathed, to AS/NZS 4026 and AS/NZS 5000.1.
Underground Mains | Cable,0.6/1kV,25mm2 (19/1.35),1C | Prysmian Australia Pty Ltd | 20455233 | Prysmian Australia Pty Ltd | 20455233 | Service and Installation Rules of NSW | 2024-07-09 | 2027-07-09 | Approval Markings on Cable Sheath: 20455233 | 25mm² (19/1.35) 0.6/1kV Copper Single Core Stranded Uncompacted Conductor, XLPE Insulated (Black), PVC Sheathed, to AS/NZS 4026 and AS/NZS 5000.1.
Underground Mains | Cable,0.6/1kV,25mm2 (19/1.35),1C | Olex Australia Pty Limited | BDBP17SK001CXBK | Olex Australia Pty Limited | BDBP17SK001CXBK | Service and Installation Rules of NSW | 2024-07-09 | 2027-07-09 | Approval Markings on Cable Sheath: BDBP17SK001 | 25mm² (19/1.35) 0.6/1kV Copper Single Core Stranded Uncompacted Conductor, XLPE Insulated (Black), PVC Sheathed, to AS/NZS 4026 and AS/NZS 5000.1.
Underground Mains | Cable,0.6/1kV,50mm2 (19/1.78),1C | Prysmian Australia Pty Ltd | 20455232 | Prysmian Australia Pty Ltd | 20455232 | Service and Installation Rules of NSW | 2024-07-09 | 2027-07-09 | Approval Markings on Cable Sheath: 20455232 | 50mm² (19/1.78) 0.6/1kV Copper Single Core Stranded Uncompacted Conductor, XLPE Insulated (Black), PVC Sheathed, to AS/NZS 4026 and AS/NZS 5000.1.
Underground Mains | Cable,0.6/1kV,50mm2 (19/1.78),1C | Olex Australia Pty Limited | BDBP19SK001CXBK | Olex Australia Pty Limited | BDBP19SK001CXBK | Service and Installation Rules of NSW | 2024-07-09 | 2027-07-09 | Approval Markings on Cable Sheath: BDBP19SK001 | 50mm² (19/1.78) 0.6/1kV Copper Single Core Stranded Uncompacted Conductor, XLPE Insulated (Black), PVC Sheathed, to AS/NZS 4026 and AS/NZS 5000.1.
Underground Mains | Cable,0.6/1kV,70mm2 (19/2.14),1C | Prysmian Australia Pty Ltd | 20455223 | Prysmian Australia Pty Ltd | 20455223 | Service and Installation Rules of NSW | 2024-07-09 | 2027-07-09 | Approval Markings on Cable Sheath: 20455223 | 70mm² (19/2.14) 0.6/1kV Copper Single Core Stranded Compacted Conductor, XLPE Insulated (Black), PVC Sheathed, to AS/NZS 4026 and AS/NZS 5000.1.
Underground Mains | Cable,0.6/1kV,70mm2 (19/2.14),1C | Olex Australia Pty Limited | BDBC20SK001CXBK | Olex Australia Pty Limited | BDBC20SK001CXBK | Service and Installation Rules of NSW | 2024-07-09 | 2027-07-09 | Approval Markings on Cable Sheath: BDBC20SK001 | 70mm² (19/2.14) 0.6/1kV Copper Single Core Stranded Compacted Conductor, XLPE Insulated (Black), PVC Sheathed, to AS/NZS 4026 and AS/NZS 5000.1.
Underground Mains | LV TRANSITION JOINT 129mm2 MULTICORE PILC to 185mm2 1C POLYMERIC CABLES c/w NEUTRAL BOND & LINKS | TE CONNECTIVITY | ER9326-000 | TE CONNECTIVITY | EPKJ-SY402 | NS127 |  |  | 0 | LV TRANSITION JOINT 129mm2 MULTICORE PILC to 185mm2 1C POLYMERIC CABLES c/w NEUTRAL BOND & LINKS - CKB185-129X01/1